## PJCalc
Sony LCD, DLP and SXRD projectors throwing distance calculation and some specifications
Sprache / Langue / Lenguaje |  |  | Throwing distance calculation for | [6 empty] | VPL-CX125
Choose projector |  |  | Specifications for | VPL-CX125 | Standard Lens |  |  |  | 0
[5 empty] | Aspect ratio | 4:3 |  |  | Aspect ratio | 4:3
|  |  | Projector: | LCD - XGA | Min | 3684.844 | mm |  | Min | 0 | mm
Calculation for: |  |  | Brightness: | 3000 ANSI | Max | 4249.5217 | mm |  | Max | 0 | mm
|  |  | Fan noise: | 28dB / 38dB
|  |  | Categorie: | Portable/Instal. | 0 |  |  |  | 0
Dimensions in mm |  |  | Special feature: | Network Projector | Aspect ratio | 4:3 |  |  | Aspect ratio | 4:3
| 2500 |  |  |  | Min | 0 | mm |  | Min | 0 | mm
| Aspect ratio | 4:3 | Suspension Support: | PSS-AT5 / PAM-100 | Max | 0 | mm |  | Max | 0 | mm
Corresponding dimensions |  |  | Remote Commander: | RM-PJ18
Width | 2500 | mm | Spare lamp: | LMP-C200 | 0 |  |  |  | 0
Height | 1875 | mm |  |  | Aspect ratio | 4:3 |  |  | Aspect ratio | 4:3
Diagonal | 3125 | mm | Special: | Easy Maintenance | Min | 0 | mm |  | Min | 0 | mm
|  |  | 0 | Off & Go | Max | 0 | mm |  | Max | 0 | mm
Maximum picture dimension of |  |  | 0 | Side Shot
| VPL-CX125 |  | 0 | Security Functions | 0 | 3684.844 | 3684.844 |  | 0
Width | 6096 | mm | 0 | 0 | Aspect ratio | 4:3 |  |  | Aspect ratio | 4:3
Height | 4572 | mm | In actual | line up | Min | 0 | mm |  | Min | 0 | mm
Diagonal | 7620 | mm | Contrast: | 650:1 | Max | 0 | mm |  | Max | 0 | mm
Calculation converter Inch in mm |  |  | Picture size calculation on the basis of throwing distance: KLIK HERE | Breite | Calculation above based on picture size (diagonal) in Inch or Millimeter
Inch |  | mm | Breite | Breite |  | 123.0315 | Inch | equal to |  | 3125 | mm
100 | equal to | 2540 | Breite | Breite
Graphical overview |  |  |  |  | Professional Solution Europe / Switzerland (CH) / V7.07 / Juli 2007 / FFe ©
Note on B27: Diese Umrechnungsbox dient nur zur Umrechnung von inch in mm. (Wird für die Berchnungen der Distanzen nicht benötigt!)

## Sheet1
6000
Please do not change zoom ratio!
| Home |  |  | VPL-CX125 |  | Throwing distance (Lens ------ Screen) in meter
| Sprache / Langue / Lenguaje |  |  |  | Meter |  | 2 |  | 4 |  | 6 |  | 8 |  | 10 |  | 12 |  | 14 |  | 16 |  | 18 |  | 20 |  | 22 |  | 24 |  | 26 |  | 28 |  | 30 |  | 32 |  | 34 |  | 36
[6 empty] | 1 |  | 3 |  | 5 |  | 7 |  | 9 |  | 11 |  | 13 |  | 15 |  | 17 |  | 19 |  | 21 |  | 23 |  | 25 |  | 27 |  | 29 |  | 31 |  | 33 |  | 35
| Choose projector |  |  | Standard Lens | [37 empty] | 0
|  |  |  | Format | 3.6848 | nnnnnnnnnnnn
|  |  |  | 4:3 | 4.2495 | nnnnnnnnnnnnnn
| Calculation for: |  |  | 0
0
| Dimensions in mm |  |  |  | 0
|  | 2500 |  | 0
|  | Aspect ratio | 4:3 |  | 0
|  |  | Meter |  | 0
|  | Width | 2.5 | 0
|  | Height | 1.875 |  | 0
|  | Diagonal | 3.125 |  | 0
0
0
0
0
0
0
0
0
0
0
0
0

## Size
Sony LCD and DLP projectors picture size calculation on the basis of throwing distance
Sprache / Langue / Lenguaje | [7 empty] | Picture size calculation for | VPL-CX125
Choose projector |  |  |  |  | Maximum picture size |  |  | Minimum picture size
|  |  | Lens | Aspect ratio | Diagonal | Width | Height | Diagonal | Width | Height
|  |  | Standard | 4:3 | 877.2056 | 701.7645 | 526.3234 | 760.2802 | 608.2241 | 456.1681 | 0
Throwing distance in mm |  |  | 0 | 0 | 0 | 0 | 0 | 0 | 0 | 0 | 0
| 1000 |  | 0 | 0 | 0 | 0 | 0 | 0 | 0 | 0 | 0
|  |  | 0 | 0 | 0 | 0 | 0 | 0 | 0 | 0 | 0
|  |  | Standard | 16:9 | 805.1677 | 701.7645 | 394.7425 | 697.8444 | 608.2241 | 342.1261 | 0
|  |  | 0 | 0 | 0 | 0 | 0 | 0 | 0 | 0 | 0
Maximum picture dimension of |  |  | 0 | 0 | 0 | 0 | 0 | 0 | 0 | 0 | 0
| VPL-CX125 |  | 0 | 0 | 0 | 0 | 0 | 0 | 0 | 0 | 0
Width | 6096 | mm | All values in mm |  |  | Hier Projektor auswählen |  | Hier Projektor auswählen |  |  | 0
Height | 4572 | mm
Diagonal | 7620 | mm | Back to calculation throwing distance | Breite | Bildgrössenberechnung anhand der Projektionsdistanz: HIER KLICKEN | Breite

## Tabelle1 (hidden)
34 |  |  | 1 |  | 2540 | 123.0315 |  | Qualia | Standard
|  |  | 2 | 3 | 4 | 5 | 6 | 7 | 8 | 9 | 10 | 11 | 12 | 13 | 14 | 15 | 16 | 17 | 18 | 19 | 20 | 21 | 22 | 23 | 24 | 25 | 26 | 27 | 28 | 29 | 30 | 31 | 32 | 33 | 34 | 35 | 36 | 37 | 38 | 39 | 40 | 41 | 42 | 43 | 44 | 45 | 46 | 47 | 48 | 49 | 50 | 51 | 52 | 53 | 54 | 55 | 56 | 57 | 58 | 59 | 60 | 61 | 62 | 63 | 64 | 65 | 66 | 67 | 68 | 69 | 70 | 71 | 72 | 73 | 74 | 75 | 76 | 77 | 78 | 79 | 80 | 81 | 82 | 83 | 84 | 85 | 86 | 87 | 88 | 89 | 90 | 91 | 92 | 93 | 94 | 95 | 96 | 97 | 98 | 99 | 100 | 101 | 102 | 103 | 104 | 105 | 106 | 107 | 108 | 109 | 110 | 111 | 112 | 113 | 114 | 115 | 116 | 117 | 118 | 119 | 120 | 121 | 122 | 123 | 124 | 125 | 126 | 127 | 128
Model | Panel | Nr. | Model | Optik | Min | Max | Optik | Max | Min | Optik | Min | Max | Optik | Min | Max | Optik | Aspect Ratio | Min | Max | Optik | Aspect Ratio | Max | Min | Optik | Aspect Ratio | Min | Max | Optik | Aspect Ratio | Min | Max | Breite | Höhe | Diagonale |  | Projektor | Helligkeit | Fangeräusch | Kategorie | Besonderes2 | Montage | Deckenhalterung | Fernbedienung | Lampe | Beschreibung | Optional | Beschreibung | Optional | Beschreibung | Optional | Beschreibung | Optional | Beschreibung | Optional | Beschreibung | Optional | Beschreibung | Optional |  |  | Optik | Aspect Ratio | Digonale Max | Breite Max | Höhe Max | Digonale Min | Breite Min | Höhe Min | Optik | Aspect Ratio | Digonale Max | Breite Max | Höhe Max | Digonale Min | Breite Min | Höhe Min | Optik | Aspect Ratio | Digonale Max | Breite Max | Höhe Max | Digonale Min | Breite Min | Höhe Min | Optik | Aspect Ratio | Digonale Min | Breite Min | Höhe Min | Digonale Max | Breite Max | Breite Min | Optik | Aspect Ratio | Digonale Max | Breite Max | Höhe Max | Digonale Min | Breite Min | Höhe Min | Optik | Aspect Ratio | Digonale Max | Breite Max | Höhe Max | Digonale Min | Breite Min | Höhe Min | Optik | Aspect Ratio | Digonale Max | Breite Max | Höhe Max | Digonale Min | Breite Min | Höhe Min | Optik | Aspect Ratio | Digonale Min | Breite Min | Höhe Min | Digonale Max | Breite Max | Breite Min | Divison |  |  | Format Check Ausverkauft | Panel
Qualia 004 | 16:9 | 1 | 1 2: Qualia 004; 1 3: VPLL-ZP310; 2540 4: 3902.6464; 123.0315 5: 5083.8332; 123.0315 6: VPLL-ZP400; Qualia 7: 5069.0808; Standard 8: 7044.7176; Standard 9: VPLL-ZP550; Standard 10: 7020.668; Standard 11: 9554.4325; Standard 31: 6641.4055; Standard 32: 3735.7906; Standard 33: 7620; Standard 35: SXRD - Full HD; Standard 36: 1600 lm; Standard 37: 24dB / 33 dB; Standard 38: High End Home Theatre; Standard 39: Really Full HD; Standard 40: Suspension Support:; Standard 41: PSS-100 (included); Standard 42: RM-PJR1F; Standard 43: LMP-H700; Standard 48: Special:; Standard 49: Cinema black pro; Standard 51: Lens shift; Standard 53: Iris Control; Standard 54: Deliverability:; Standard 55: Please contact Sony; Standard 56: Contrast:; Standard 57: 2000:1; Standard 60: VPLL-ZP310; Standard 61: 16:9; Standard 62: 831.9742; Standard 63: 725.1284; Standard 64: 407.8847; Standard 65: 639.2795; Standard 66: 557.1804; Standard 67: 313.414; Standard 68: VPLL-ZP400; Standard 69: 16:9; Standard 70: 647.3551; Standard 71: 564.2189; Standard 72: 317.3731; Standard 73: 467.6272; Standard 74: 407.5724; Standard 75: 229.2595; Standard 76: VPLLZP550; Standard 77: 16:9; Standard 78: 473.5378; Standard 79: 412.7239; Standard 80: 232.1572; Standard 81: 348.2264; Standard 82: 303.5056; Standard 83: 170.7219; Standard 127: 1; Standard 128: 16:9 | 20 | 0.5
VPL-ES1 | 4:3 | 2 | 1 2: VPL-ES1; 1 3: Standard Lens; 2540 4: 3698.8904; 123.0315 5: 4180.4787; Standard 31: 3048; Standard 32: 2286; Standard 33: 3810; Standard 35: LCD - SVGA; Standard 36: 1500 ANSI; Standard 37: 35dB / 39dB; Standard 38: Ultra portable; Standard 39: Keystone Corr.; Standard 40: Suspension Support:; Standard 41: PSS-AT2; Standard 42: RM-PJ2; Standard 43: LMP-E180; Standard 44: Soft bag:; Standard 45: Supplied accessory; Standard 54: Sold out:; Standard 55: > VPL-ES2; Standard 56: Optional Rem. Com.; Standard 57: RM-PJM12; Standard 60: Standard; Standard 61: 4:3; Standard 62: 871.5171; Standard 63: 697.2137; Standard 64: 522.9103; Standard 65: 769.9265; Standard 66: 615.9412; Standard 67: 461.9559; Standard 92: Standard; Standard 93: 16:9; Standard 94: 799.9464; Standard 95: 697.2137; Standard 96: 392.1827; Standard 97: 706.6986; Standard 98: 615.9412; Standard 99: 346.4669; Standard 128: 4:3
VPL-ES2 | 4:3 | 3 | 1 2: VPL-ES2; 1 3: Standard Lens; 2540 4: 3698.8904; 123.0315 5: 4180.4787; Standard 31: 6096; Standard 32: 4572; Standard 33: 7620; Standard 35: LCD - SVGA; Standard 36: 1500 ANSI; Standard 37: 33dB / 36dB; Standard 38: Ultra portable; Standard 39: Home Entertainment; Standard 40: Suspension Support:; Standard 41: PSS-AT2; Standard 42: RM-PJ2; Standard 43: LMP-E150; Standard 44: Soft bag:; Standard 45: Supplied accessory; Standard 54: Sold out:; Standard 55: > VPL-ES3; Standard 56: Contrast:; Standard 57: 350:1; Standard 60: Standard; Standard 61: 4:3; Standard 62: 871.5171; Standard 63: 697.2137; Standard 64: 522.9103; Standard 65: 769.9265; Standard 66: 615.9412; Standard 67: 461.9559; Standard 92: Standard; Standard 93: 16:9; Standard 94: 799.9464; Standard 95: 697.2137; Standard 96: 392.1827; Standard 97: 706.6986; Standard 98: 615.9412; Standard 99: 346.4669; Standard 128: 4:3
VPL-ES3 | 4:3 | 4 | 1 2: VPL-ES3; 1 3: Standard Lens; 2540 4: 3709.156; 123.0315 5: 4260.3997; Standard 31: 6096; Standard 32: 4572; Standard 33: 7620; Standard 35: LCD - SVGA; Standard 36: 2000 ANSI; Standard 37: 29dB / 36dB; Standard 38: Ultra portable; Standard 39: Keystone Corr.; Standard 40: Suspension Support:; Standard 41: PSS-AT5; Standard 42: RM-PJ4; Standard 43: LMP-C162; Standard 44: Soft bag:; Standard 45: Supplied accessory; Standard 48: Special:; Standard 49: RS-232; Standard 54: Sold out:; Standard 55: > VPL-ES4; Standard 56: Contrast:; Standard 57: 300:1; Standard 60: Standard; Standard 61: 4:3; Standard 62: 857.6209; Standard 63: 686.0967; Standard 64: 514.5725; Standard 65: 746.4961; Standard 66: 597.1968; Standard 67: 447.8976; Standard 92: Standard; Standard 93: 16:9; Standard 94: 787.1913; Standard 95: 686.0967; Standard 96: 385.9294; Standard 97: 685.1923; Standard 98: 597.1968; Standard 99: 335.9232; Standard 128: 4:3
VPL-ES4 | 4:3 | 5 | 1 2: VPL-ES4; 1 3: Standard Lens; 2540 4: 3709.156; 123.0315 5: 4260.3997; Standard 31: 6096; Standard 32: 4572; Standard 33: 7620; Standard 35: LCD - SVGA; Standard 36: 2200 ANSI; Standard 37: 29dB / 36dB; Standard 38: Ultra portable; Standard 39: Keystone Corr.; Standard 40: Suspension Support:; Standard 41: PSS-AT8; Standard 42: RM-PJ4; Standard 43: LMPC162; Standard 44: Soft bag:; Standard 45: Supplied accessory; Standard 48: Special:; Standard 49: RS-232; Standard 51: Security Functions; Standard 53: Quick Start; Standard 54: In actual; Standard 55: line up; Standard 56: Contrast:; Standard 57: 300:1; Standard 60: Standard; Standard 61: 4:3; Standard 62: 857.6209; Standard 63: 686.0967; Standard 64: 514.5725; Standard 65: 746.4961; Standard 66: 597.1968; Standard 67: 447.8976; Standard 92: Standard; Standard 93: 16:9; Standard 94: 787.1913; Standard 95: 686.0967; Standard 96: 385.9294; Standard 97: 685.1923; Standard 98: 597.1968; Standard 99: 335.9232; Standard 127: 1; Standard 128: 4:3
VPL-EX1 | 4:3 | 6 | 1 2: VPL-EX1; 1 3: Standard Lens; 2540 4: 4917.7349; 123.0315 5: 5732.2532; Standard 31: 3048; Standard 32: 2286; Standard 33: 3810; Standard 35: LCD - XGA; Standard 36: 1500 ANSI; Standard 37: 34dB / 39dB; Standard 38: Ultra portable; Standard 39: Keystone Corr.; Standard 40: Suspension Support:; Standard 41: PSS-AT1; Standard 42: RM-PJ2; Standard 43: LMP-C150; Standard 44: Soft bag:; Standard 45: Supplied accessory; Standard 54: Sold out:; Standard 55: > VPL-EX3; Standard 56: Optional Rem. Com.; Standard 57: RM-PJM12; Standard 60: Standard; Standard 61: 4:3; Standard 62: 649.1816; Standard 63: 519.3453; Standard 64: 389.509; Standard 65: 556.5981; Standard 66: 445.2785; Standard 67: 333.9588; Standard 92: Standard; Standard 93: 16:9; Standard 94: 595.8695; Standard 95: 519.3453; Standard 96: 292.1317; Standard 97: 510.8891; Standard 98: 445.2785; Standard 99: 250.4691; Standard 128: 4:3
VPL-EX3 | 4:3 | 7 | 1 2: VPL-EX3; 1 3: Standard Lens; 2540 4: 3709.156; 123.0315 5: 4260.3997; Standard 31: 6096; Standard 32: 4572; Standard 33: 7620; Standard 35: LCD - XGA; Standard 36: 2000 ANSI; Standard 37: 29dB / 36dB; Standard 38: Ultra portable; Standard 39: Keystone Corr.; Standard 40: Suspension Support:; Standard 41: PSS-AT5; Standard 42: RM-PJ4; Standard 43: LMP-C162; Standard 44: Soft bag:; Standard 45: Supplied accessory; Standard 48: Special:; Standard 49: RS-232; Standard 54: Sold out:; Standard 55: > VPL-EX4; Standard 60: Standard; Standard 61: 4:3; Standard 62: 857.6209; Standard 63: 686.0967; Standard 64: 514.5725; Standard 65: 746.4961; Standard 66: 597.1968; Standard 67: 447.8976; Standard 92: Standard; Standard 93: 16:9; Standard 94: 787.1913; Standard 95: 686.0967; Standard 96: 385.9294; Standard 97: 685.1923; Standard 98: 597.1968; Standard 99: 335.9232; Standard 128: 4:3
VPL-EX4 | 4:3 | 8 | 1 2: VPL-EX4; 1 3: Standard Lens; 2540 4: 3721.7952; 123.0315 5: 4247.7654; Standard 31: 6096; Standard 32: 4572; Standard 33: 7620; Standard 35: LCD - XGA; Standard 36: 2100 ANSI; Standard 37: 29dB / 36dB; Standard 38: Ultra portable; Standard 39: Keystone Corr.; Standard 40: Suspension Support:; Standard 41: PSS-AT8; Standard 42: RM-PJ4; Standard 43: LMPC162; Standard 44: Soft bag:; Standard 45: Supplied accessory; Standard 48: Special:; Standard 49: RS-232; Standard 51: Security Functions; Standard 53: Quick Start; Standard 54: In actual; Standard 55: line up; Standard 56: Contrast:; Standard 57: 400:1; Standard 60: Standard; Standard 61: 4:3; Standard 62: 860.8278; Standard 63: 688.6623; Standard 64: 516.4967; Standard 65: 754.0352; Standard 66: 603.2281; Standard 67: 452.4211; Standard 92: Standard; Standard 93: 16:9; Standard 94: 790.1349; Standard 95: 688.6623; Standard 96: 387.3725; Standard 97: 692.1123; Standard 98: 603.2281; Standard 99: 339.3158; Standard 127: 1; Standard 128: 4:3
VPL-CS3 | 4:3 | 9 | 1 2: VPL-CS3; 1 3: Standard Lens; 2540 4: 4973.0635; 123.0315 5: 5738.2428; Standard 31: 3048; Standard 32: 2286; Standard 33: 3810; Standard 35: LCD - SVGA; Standard 36: 650 ANSI; Standard 37: < 36dB; Standard 38: Ultra portable; Standard 39: Keystone Corr.; Standard 40: Suspension Support:; Standard 41: not possible; Standard 42: RM-PJ2; Standard 43: LMP-C121; Standard 44: Soft bag:; Standard 45: Supplied accessory; Standard 54: Sold out:; Standard 55: > VPL-CS4; Standard 56: Optional Rem. Com.; Standard 57: RM-PJM610; Standard 60: Standard; Standard 61: 4:3; Standard 62: 650.8571; Standard 63: 520.6857; Standard 64: 390.5143; Standard 65: 563.6777; Standard 66: 450.9422; Standard 67: 338.2066; Standard 92: Standard; Standard 93: 16:9; Standard 94: 597.4074; Standard 95: 520.6857; Standard 96: 292.8857; Standard 97: 517.3874; Standard 98: 450.9422; Standard 99: 253.655; Standard 128: 4:3
VPL-CS4 | 4:3 | 10 | 1 2: VPL-CS4; 1 3: Standard Lens; 2540 4: 4973.0635; 123.0315 5: 5738.2428; Standard 31: 3048; Standard 32: 2286; Standard 33: 3810; Standard 35: LCD - SVGA; Standard 36: 1000 ANSI; Standard 37: < 36dB; Standard 38: Ultra portable; Standard 39: Keystone Corr.; Standard 40: Suspension Support:; Standard 41: not possible; Standard 42: RM-PJ2; Standard 43: LMP-C121; Standard 44: Soft bag:; Standard 45: Supplied accessory; Standard 54: Sold out:; Standard 55: > VPL-CS5; Standard 56: Optional Rem. Com.; Standard 57: RM-PJM610; Standard 60: Standard; Standard 61: 4:3; Standard 62: 650.8571; Standard 63: 520.6857; Standard 64: 390.5143; Standard 65: 563.6777; Standard 66: 450.9422; Standard 67: 338.2066; Standard 92: Standard; Standard 93: 16:9; Standard 94: 597.4074; Standard 95: 520.6857; Standard 96: 292.8857; Standard 97: 517.3874; Standard 98: 450.9422; Standard 99: 253.655; Standard 128: 4:3
VPL-CS5 | 4:3 | 11 | 1 2: VPL-CS5; 1 3: Standard Lens; 2540 4: 4895.1635; 123.0315 5: 5869.8413; Standard 31: 3048; Standard 32: 2286; Standard 33: 3810; Standard 35: LCD - SVGA; Standard 36: 1800 ANSI; Standard 37: 43dB / 38dB; Standard 38: Ultra portable; Standard 39: Keystone Corr.; Standard 40: Suspension Support:; Standard 41: PSS-C5; Standard 42: RM-PJM12; Standard 43: LMP-C150; Standard 44: Soft bag:; Standard 45: Supplied accessory; Standard 54: Sold out:; Standard 55: > VPL-CS6; Standard 60: Standard; Standard 61: 4:3; Standard 62: 699.3677; Standard 63: 559.4942; Standard 64: 419.6206; Standard 65: 532.4261; Standard 66: 425.9409; Standard 67: 319.4557; Standard 92: Standard; Standard 93: 16:9; Standard 94: 641.9342; Standard 95: 559.4942; Standard 96: 314.7155; Standard 97: 488.7022; Standard 98: 425.9409; Standard 99: 239.5917; Standard 128: 4:3
VPL-CS6 | 4:3 | 12 | 1 2: VPL-CS6; 1 3: Standard Lens; 2540 4: 3995.308; 123.0315 5: 4586.2966; Standard 31: 3048; Standard 32: 2286; Standard 33: 3810; Standard 35: LCD - SVGA; Standard 36: 1800 ANSI; Standard 37: 36dB / 40dB; Standard 38: Ultra portable; Standard 39: Keystone Corr.; Standard 40: Suspension Support:; Standard 41: PSS-AT1; Standard 42: RM-PJM12; Standard 43: LMP-C150; Standard 44: Soft bag:; Standard 45: Supplied accessory; Standard 54: Sold out:; Standard 55: > VPL-CS7; Standard 60: Standard; Standard 61: 4:3; Standard 62: 796.3858; Standard 63: 637.1086; Standard 64: 477.8315; Standard 65: 693.9341; Standard 66: 555.1472; Standard 67: 416.3604; Standard 92: Standard; Standard 93: 16:9; Standard 94: 730.985; Standard 95: 637.1086; Standard 96: 358.3736; Standard 97: 636.9468; Standard 98: 555.1472; Standard 99: 312.2703; Standard 128: 4:3
VPL-CS7 | 4:3 | 13 | 1 2: VPL-CS7; 1 3: Standard Lens; 2540 4: 3698.8904; 123.0315 5: 4180.4787; Standard 31: 6096; Standard 32: 4572; Standard 33: 7620; Standard 35: LCD - SVGA; Standard 36: 1800 ANSI; Standard 37: 35dB / 39dB; Standard 38: Ultra portable; Standard 39: Keystone Corr.; Standard 40: Suspension Support:; Standard 41: PSS-AT2; Standard 42: RM-PJ2; Standard 43: LMP-E180; Standard 44: Soft bag:; Standard 45: Supplied accessory; Standard 48: Special:; Standard 49: Off & Go; Standard 54: Sold out:; Standard 55: > VPL-ES3; Standard 56: Contrast:; Standard 57: 350:1; Standard 60: Standard; Standard 61: 4:3; Standard 62: 871.5171; Standard 63: 697.2137; Standard 64: 522.9103; Standard 65: 769.9265; Standard 66: 615.9412; Standard 67: 461.9559; Standard 92: Standard; Standard 93: 16:9; Standard 94: 799.9464; Standard 95: 697.2137; Standard 96: 392.1827; Standard 97: 706.6986; Standard 98: 615.9412; Standard 99: 346.4669; Standard 128: 4:3
VPL-CS20 | 4:3 | 14 | 1 2: VPL-CS20; 1 3: Standard Lens; 2540 4: 3708.6531; 123.0315 5: 4261.1955; Standard 31: 6096; Standard 32: 4572; Standard 33: 7620; Standard 35: LCD - SVGA; Standard 36: 2000 ANSI; Standard 37: 32dB / 41dB; Standard 38: Ultra portable; Standard 39: Keystone Corr.; Standard 40: Suspension Support:; Standard 41: not possible; Standard 42: RM-PJ3; Standard 43: LMP-C162; Standard 44: Soft bag:; Standard 45: Supplied accessory; Standard 48: Special:; Standard 49: Off & Go; Standard 51: Auto focus; Standard 54: Sold out:; Standard 55: > VPL-CS21; Standard 56: Contrast:; Standard 57: 300:1; Standard 60: Standard; Standard 61: 4:3; Standard 62: 857.7364; Standard 63: 686.1891; Standard 64: 514.6418; Standard 65: 746.3574; Standard 66: 597.0859; Standard 67: 447.8144; Standard 92: Standard; Standard 93: 16:9; Standard 94: 787.2974; Standard 95: 686.1891; Standard 96: 385.9814; Standard 97: 685.065; Standard 98: 597.0859; Standard 99: 335.8608; Standard 128: 4:3
VPL-CS21 | 4:3 | 15 | 1 2: VPL-CS21; 1 3: Standard Lens; 2540 4: 3708.6531; 123.0315 5: 4261.1955; Standard 31: 6096; Standard 32: 4572; Standard 33: 7620; Standard 35: LCD - SVGA; Standard 36: 2100 ANSI; Standard 37: 32dB / 41dB; Standard 38: Ultra portable; Standard 39: Keystone Corr.; Standard 40: Suspension Support:; Standard 41: PSS-AT7; Standard 42: RM-PJ5; Standard 43: LMP-C163; Standard 44: Soft bag:; Standard 45: Supplied accessory; Standard 48: Special:; Standard 49: Off & Go; Standard 51: Intelligent Auto Set-up; Standard 54: In actual; Standard 55: line up; Standard 56: Contrast:; Standard 57: 300:1; Standard 60: Standard; Standard 61: 4:3; Standard 62: 857.7364; Standard 63: 686.1891; Standard 64: 514.6418; Standard 65: 746.3574; Standard 66: 597.0859; Standard 67: 447.8144; Standard 92: Standard; Standard 93: 16:9; Standard 94: 787.2974; Standard 95: 686.1891; Standard 96: 385.9814; Standard 97: 685.065; Standard 98: 597.0859; Standard 99: 335.8608; Standard 127: 1; Standard 128: 4:3
VPL-CW125 | 16:9 | 16 | 1 2: VPL-CW125; 1 3: Standard Lens; 2540 4: 3684.844; 123.0315 5: 4249.5217; Standard 31: 6641.4055; Standard 32: 3735.7906; Standard 33: 7620; Standard 35: LCD - WXGA; Standard 36: 3000 ANSI; Standard 37: 28dB / 38dB; Standard 38: Portable/Instal.; Standard 39: Network Projector; Standard 40: Suspension Support:; Standard 41: PSS-AT5 / PAM-100; Standard 42: RM-PJ18; Standard 43: LMP-C200; Standard 44: Special:; Standard 45: Easy Maintenance; Standard 47: Off & Go; Standard 49: Side Shot; Standard 51: Security Functions; Standard 54: Deliverability:; Standard 55: Sept. 2007; Standard 56: Contrast:; Standard 57: TBA; Standard 60: Standard; Standard 61: 4:3; Standard 62: 877.2056; Standard 63: 701.7645; Standard 64: 526.3234; Standard 65: 760.2802; Standard 66: 608.2241; Standard 67: 456.1681; Standard 92: Standard; Standard 93: 16:9; Standard 94: 805.1677; Standard 95: 701.7645; Standard 96: 394.7425; Standard 97: 697.8444; Standard 98: 608.2241; Standard 99: 342.1261; Standard 127: 1; Standard 128: 16:9
VPL-CX2 | 4:3 | 17 | 1 2: VPL-CX2; 1 3: Standard Lens; 2540 4: 4994.4176; 123.0315 5: 5764.0803; Standard 31: 3048; Standard 32: 2286; Standard 33: 3810; Standard 35: LCD - XGA; Standard 36: 700 ANSI; Standard 37: < 36dB; Standard 38: Ultra portable; Standard 39: Keystone Corr.; Standard 40: Suspension Support:; Standard 41: not possible; Standard 42: RM-PJ2; Standard 43: LMP-C121; Standard 44: Soft bag:; Standard 45: Supplied accessory; Standard 54: Sold out:; Standard 55: > VPL-CX4; Standard 56: Optional Rem. Com.; Standard 57: RM-PJM610; Standard 60: Standard; Standard 61: 4:3; Standard 62: 648.0992; Standard 63: 518.4794; Standard 64: 388.8595; Standard 65: 561.1696; Standard 66: 448.9357; Standard 67: 336.7018; Standard 92: Standard; Standard 93: 16:9; Standard 94: 594.876; Standard 95: 518.4794; Standard 96: 291.6447; Standard 97: 515.0853; Standard 98: 448.9357; Standard 99: 252.5263; Standard 128: 4:3
VPL-CX3 | 4:3 | 18 | 1 2: VPL-CX3; 1 3: Standard Lens; 2540 4: 4994.4176; 123.0315 5: 5764.0803; Standard 31: 3048; Standard 32: 2286; Standard 33: 3810; Standard 35: LCD - XGA; Standard 36: 900 ANSI; Standard 37: < 36dB; Standard 38: Ultra portable; Standard 39: Memory Stick; Standard 40: Suspension Support:; Standard 41: not possible; Standard 42: RM-PJM11; Standard 43: LMP-C121; Standard 44: Soft bag:; Standard 45: Supplied accessory; Standard 54: Sold out:; Standard 55: > VPD-MX10; Standard 56: Optional Rem. Com.; Standard 57: RM-PJM610; Standard 60: Standard; Standard 61: 4:3; Standard 62: 648.0992; Standard 63: 518.4794; Standard 64: 388.8595; Standard 65: 561.1696; Standard 66: 448.9357; Standard 67: 336.7018; Standard 92: Standard; Standard 93: 16:9; Standard 94: 594.876; Standard 95: 518.4794; Standard 96: 291.6447; Standard 97: 515.0853; Standard 98: 448.9357; Standard 99: 252.5263; Standard 128: 4:3
VPL-CX4 | 4:3 | 19 | 1 2: VPL-CX4; 1 3: Standard Lens; 2540 4: 4994.4176; 123.0315 5: 5764.0803; Standard 31: 3048; Standard 32: 2286; Standard 33: 3810; Standard 35: LCD - XGA; Standard 36: 1000 ANSI; Standard 37: < 36dB; Standard 38: Ultra portable; Standard 39: Keystone Corr.; Standard 40: Suspension Support:; Standard 41: not possible; Standard 42: RM-PJM11; Standard 43: LMP-C121; Standard 44: Soft bag:; Standard 45: Supplied accessory; Standard 54: Sold out:; Standard 55: > VPL-CX5; Standard 56: Optional Rem. Com.; Standard 57: RM-PJM610; Standard 60: Standard; Standard 61: 4:3; Standard 62: 648.0992; Standard 63: 518.4794; Standard 64: 388.8595; Standard 65: 561.1696; Standard 66: 448.9357; Standard 67: 336.7018; Standard 92: Standard; Standard 93: 16:9; Standard 94: 594.876; Standard 95: 518.4794; Standard 96: 291.6447; Standard 97: 515.0853; Standard 98: 448.9357; Standard 99: 252.5263; Standard 128: 4:3
VPL-CX5 | 4:3 | 20 | 1 2: VPL-CX5; 1 3: Standard Lens; 2540 4: 4916.5176; 123.0315 5: 5896.0763; Standard 31: 3048; Standard 32: 2286; Standard 33: 3810; Standard 35: LCD - XGA; Standard 36: 2000 ANSI; Standard 37: 43dB / 38dB; Standard 38: Ultra portable; Standard 39: Memory Stick; Standard 40: Suspension Support:; Standard 41: PSS-C5; Standard 42: RM-PJM12; Standard 43: LMP-C150; Standard 44: Soft bag:; Standard 45: Supplied accessory; Standard 54: Sold out:; Standard 55: > VPL-CX6; Standard 60: Standard; Standard 61: 4:3; Standard 62: 696.4043; Standard 63: 557.1234; Standard 64: 417.8426; Standard 65: 530.0571; Standard 66: 424.0456; Standard 67: 318.0342; Standard 92: Standard; Standard 93: 16:9; Standard 94: 639.2142; Standard 95: 557.1234; Standard 96: 313.3819; Standard 97: 486.5277; Standard 98: 424.0456; Standard 99: 238.5257; Standard 128: 4:3
VPL-CX6 | 4:3 | 21 | 1 2: VPL-CX6; 1 3: Standard Lens; 2540 4: 3995.308; 123.0315 5: 4586.2966; Standard 31: 3048; Standard 32: 2286; Standard 33: 3810; Standard 35: LCD - XGA; Standard 36: 2000 ANSI; Standard 37: 36dB / 40dB; Standard 38: Ultra portable; Standard 39: Memory Stick Pro; Standard 40: Suspension Support:; Standard 41: PSS-AT1; Standard 42: RM-PJM12; Standard 43: LMP-C150; Standard 44: Soft bag:; Standard 45: Supplied accessory; Standard 54: Sold out:; Standard 55: > VPL-CX70/75; Standard 60: Standard; Standard 61: 4:3; Standard 62: 796.3858; Standard 63: 637.1086; Standard 64: 477.8315; Standard 65: 693.9341; Standard 66: 555.1472; Standard 67: 416.3604; Standard 92: Standard; Standard 93: 16:9; Standard 94: 730.985; Standard 95: 637.1086; Standard 96: 358.3736; Standard 97: 636.9468; Standard 98: 555.1472; Standard 99: 312.2703; Standard 128: 4:3
VPL-CX20 | 4:3 | 22 | 1 2: VPL-CX20; 1 3: Standard Lens; 2540 4: 3708.6531; 123.0315 5: 4261.1955; Standard 31: 6096; Standard 32: 4572; Standard 33: 7620; Standard 35: LCD - XGA; Standard 36: 2000 ANSI; Standard 37: 32dB / 41dB; Standard 38: Ultra portable; Standard 39: Keystone Corr.; Standard 40: Suspension Support:; Standard 41: not possible; Standard 42: RM-PJ3; Standard 43: LMP-C162; Standard 44: Soft bag:; Standard 45: Supplied accessory; Standard 48: Special:; Standard 49: Off & Go; Standard 51: Auto focus; Standard 54: Sold out:; Standard 55: > VPL-CX21; Standard 56: Contrast:; Standard 57: 300:1; Standard 60: Standard; Standard 61: 4:3; Standard 62: 857.7364; Standard 63: 686.1891; Standard 64: 514.6418; Standard 65: 746.3574; Standard 66: 597.0859; Standard 67: 447.8144; Standard 92: Standard; Standard 93: 16:9; Standard 94: 787.2974; Standard 95: 686.1891; Standard 96: 385.9814; Standard 97: 685.065; Standard 98: 597.0859; Standard 99: 335.8608; Standard 128: 4:3
VPL-CX21 | 4:3 | 23 | 1 2: VPL-CX21; 1 3: Standard Lens; 2540 4: 3708.6531; 123.0315 5: 4261.1955; Standard 31: 6096; Standard 32: 4572; Standard 33: 7620; Standard 35: LCD - XGA; Standard 36: 2100 ANSI; Standard 37: 32dB / 41dB; Standard 38: Ultra portable; Standard 39: Keystone Corr.; Standard 40: Suspension Support:; Standard 41: PSS-AT7; Standard 42: RM-PJ5; Standard 43: LMP-C163; Standard 44: Soft bag:; Standard 45: Supplied accessory; Standard 48: Special:; Standard 49: Off & Go; Standard 51: Intelligent Auto Set-up; Standard 54: In actual; Standard 55: line up; Standard 56: Contrast:; Standard 57: 300:1; Standard 60: Standard; Standard 61: 4:3; Standard 62: 857.7364; Standard 63: 686.1891; Standard 64: 514.6418; Standard 65: 746.3574; Standard 66: 597.0859; Standard 67: 447.8144; Standard 92: Standard; Standard 93: 16:9; Standard 94: 787.2974; Standard 95: 686.1891; Standard 96: 385.9814; Standard 97: 685.065; Standard 98: 597.0859; Standard 99: 335.8608; Standard 127: 1; Standard 128: 4:3
VPL-CX61 | 4:3 | 24 | 1 2: VPL-CX61; 1 3: Standard Lens; 2540 4: 3660.2888; 123.0315 5: 4243.4584; Standard 31: 6096; Standard 32: 4572; Standard 33: 7620; Standard 35: LCD - XGA; Standard 36: 2500 ANSI; Standard 37: 28dB / 37dB; Standard 38: Portable; Standard 39: Keystone Corr.; Standard 40: Suspension Support:; Standard 41: PSS-AT6 / PAM-100; Standard 42: RM-PJ5; Standard 43: LMP-C190; Standard 48: Special:; Standard 49: Off & Go; Standard 51: RS-232C; Standard 54: Deliverability:; Standard 55: Please contact Sony; Standard 56: Contrast:; Standard 57: 350:1; Standard 60: Standard; Standard 61: 4:3; Standard 62: 885.3671; Standard 63: 708.2937; Standard 64: 531.2203; Standard 65: 763.7711; Standard 66: 611.0169; Standard 67: 458.2626; Standard 92: Standard; Standard 93: 16:9; Standard 94: 812.659; Standard 95: 708.2937; Standard 96: 398.4152; Standard 97: 701.0487; Standard 98: 611.0169; Standard 99: 343.697; Standard 127: 1; Standard 128: 4:3
VPL-CX63 | 4:3 | 25 | 1 2: VPL-CX63; 1 3: Standard Lens; 2540 4: 3660.2888; 123.0315 5: 4243.4584; Standard 31: 6096; Standard 32: 4572; Standard 33: 7620; Standard 35: LCD - XGA; Standard 36: 3000 ANSI; Standard 37: 28dB / 37dB; Standard 38: Portable; Standard 39: Keystone Corr.; Standard 40: Suspension Support:; Standard 41: PSS-AT6 / PAM-100; Standard 42: RM-PJ5; Standard 43: LMP-C190; Standard 48: Special:; Standard 49: Off & Go; Standard 51: RS-232C; Standard 54: Deliverability:; Standard 55: Please contact Sony; Standard 56: Contrast:; Standard 57: 350:1; Standard 60: Standard; Standard 61: 4:3; Standard 62: 885.3671; Standard 63: 708.2937; Standard 64: 531.2203; Standard 65: 763.7711; Standard 66: 611.0169; Standard 67: 458.2626; Standard 92: Standard; Standard 93: 16:9; Standard 94: 812.659; Standard 95: 708.2937; Standard 96: 398.4152; Standard 97: 701.0487; Standard 98: 611.0169; Standard 99: 343.697; Standard 127: 1; Standard 128: 4:3
VPL-CX70 | 4:3 | 26 | 1 2: VPL-CX70; 1 3: Standard Lens; 2540 4: 3660.2888; 123.0315 5: 4243.4584; Standard 31: 6096; Standard 32: 4572; Standard 33: 7620; Standard 35: LCD - XGA; Standard 36: 2000 ANSI; Standard 37: 30dB / 37dB; Standard 38: Portable; Standard 39: Auto set up; Standard 40: Suspension Support:; Standard 41: PSS-AT4; Standard 42: RM-PJM17; Standard 43: LMP-C161; Standard 44: Soft bag:; Standard 45: Supplied accessory; Standard 48: Special:; Standard 49: Off & Go; Standard 51: Auto focus; Standard 54: Sold out:; Standard 55: > VPL-CX61; Standard 56: Contrast:; Standard 57: 350:1; Standard 60: Standard; Standard 61: 4:3; Standard 62: 885.3671; Standard 63: 708.2937; Standard 64: 531.2203; Standard 65: 763.8279; Standard 66: 611.0623; Standard 67: 458.2967; Standard 92: Standard; Standard 93: 16:9; Standard 94: 812.659; Standard 95: 708.2937; Standard 96: 398.4152; Standard 97: 701.1008; Standard 98: 611.0623; Standard 99: 343.7225; Standard 128: 4:3
VPL-CX75 | 4:3 | 27 | 1 2: VPL-CX75; 1 3: Standard Lens; 2540 4: 3660.2888; 123.0315 5: 4243.4584; Standard 31: 6096; Standard 32: 4572; Standard 33: 7620; Standard 35: LCD - XGA; Standard 36: 2500 ANSI; Standard 37: 30dB / 37dB; Standard 38: Portable; Standard 39: Auto set up; Standard 40: Suspension Support:; Standard 41: PSS-AT4; Standard 42: RM-PJM17; Standard 43: LMP-C161; Standard 44: Soft bag:; Standard 45: Supplied accessory; Standard 48: Special:; Standard 49: Off & Go; Standard 51: Auto focus; Standard 53: Air Shot; Standard 54: Sold out:; Standard 55: > VPL-CX76; Standard 56: Contrast:; Standard 57: 350:1; Standard 60: Standard; Standard 61: 4:3; Standard 62: 885.3671; Standard 63: 708.2937; Standard 64: 531.2203; Standard 65: 763.8279; Standard 66: 611.0623; Standard 67: 458.2967; Standard 92: Standard; Standard 93: 16:9; Standard 94: 812.659; Standard 95: 708.2937; Standard 96: 398.4152; Standard 97: 701.1008; Standard 98: 611.0623; Standard 99: 343.7225; Standard 128: 4:3
VPL-CX76 | 4:3 | 28 | 1 2: VPL-CX76; 1 3: Standard Lens; 2540 4: 3660.2888; 123.0315 5: 4243.4584; Standard 31: 6096; Standard 32: 4572; Standard 33: 7620; Standard 35: LCD - XGA; Standard 36: 2500 ANSI; Standard 37: 30dB / 37dB; Standard 38: Portable; Standard 39: Auto set up; Standard 40: Suspension Support:; Standard 41: PSS-AT4; Standard 42: RM-PJM17; Standard 43: LMP-C161; Standard 44: Soft bag:; Standard 45: Supplied accessory; Standard 48: Special:; Standard 49: Off & Go; Standard 51: Auto focus; Standard 53: Air Shot; Standard 54: In actual; Standard 55: line up; Standard 56: Contrast:; Standard 57: 350:1; Standard 60: Standard; Standard 61: 4:3; Standard 62: 885.3671; Standard 63: 708.2937; Standard 64: 531.2203; Standard 65: 763.8279; Standard 66: 611.0623; Standard 67: 458.2967; Standard 92: Standard; Standard 93: 16:9; Standard 94: 812.659; Standard 95: 708.2937; Standard 96: 398.4152; Standard 97: 701.1008; Standard 98: 611.0623; Standard 99: 343.7225; Standard 127: 1; Standard 128: 4:3
VPL-CX80 | 4:3 | 29 | 1 2: VPL-CX80; 1 3: Standard Lens; 2540 4: 3660.2888; 123.0315 5: 4243.4584; Standard 31: 6096; Standard 32: 4572; Standard 33: 7620; Standard 35: LCD - XGA; Standard 36: 3000 ANSI; Standard 37: 28dB / 37dB; Standard 38: Portable; Standard 39: Auto set up; Standard 40: Suspension Support:; Standard 41: PSS-AT3; Standard 42: RM-PJM17; Standard 43: LMP-C190; Standard 44: Soft bag:; Standard 45: Supplied accessory; Standard 48: Special:; Standard 49: Off & Go; Standard 54: Sold out:; Standard 55: > VPL-CX63; Standard 56: Contrast:; Standard 57: 350:1; Standard 60: Standard; Standard 61: 4:3; Standard 62: 885.3671; Standard 63: 708.2937; Standard 64: 531.2203; Standard 65: 763.8279; Standard 66: 611.0623; Standard 67: 458.2967; Standard 92: Standard; Standard 93: 16:9; Standard 94: 812.659; Standard 95: 708.2937; Standard 96: 398.4152; Standard 97: 701.1008; Standard 98: 611.0623; Standard 99: 343.7225; Standard 128: 4:3
VPL-CX85 | 4:3 | 30 | 1 2: VPL-CX85; 1 3: Standard Lens; 2540 4: 3660.2888; 123.0315 5: 4243.4584; Standard 31: 6096; Standard 32: 4572; Standard 33: 7620; Standard 35: LCD - XGA; Standard 36: 3000 ANSI; Standard 37: 28dB / 37dB; Standard 38: Portable; Standard 39: Auto set up; Standard 40: Suspension Support:; Standard 41: PSS-AT3; Standard 42: RM-PJM17; Standard 43: LMP-C190; Standard 44: Soft bag:; Standard 45: Supplied accessory; Standard 48: Special:; Standard 49: Off & Go; Standard 51: Air Shot; Standard 54: Sold out:; Standard 55: > VPL-CX86; Standard 56: Contrast:; Standard 57: 350:1; Standard 60: Standard; Standard 61: 4:3; Standard 62: 885.3671; Standard 63: 708.2937; Standard 64: 531.2203; Standard 65: 763.8279; Standard 66: 611.0623; Standard 67: 458.2967; Standard 92: Standard; Standard 93: 16:9; Standard 94: 812.659; Standard 95: 708.2937; Standard 96: 398.4152; Standard 97: 701.1008; Standard 98: 611.0623; Standard 99: 343.7225; Standard 128: 4:3
VPL-CX86 | 4:3 | 31 | 1 2: VPL-CX86; 1 3: Standard Lens; 2540 4: 3660.2888; 123.0315 5: 4243.4584; Standard 31: 6096; Standard 32: 4572; Standard 33: 7620; Standard 35: LCD - XGA; Standard 36: 3000 ANSI; Standard 37: 28dB / 37dB; Standard 38: Portable; Standard 39: Auto set up; Standard 40: Suspension Support:; Standard 41: PSS-AT3; Standard 42: RM-PJM17; Standard 43: LMP-C190; Standard 44: Soft bag:; Standard 45: Supplied accessory; Standard 48: Special:; Standard 49: Off & Go; Standard 51: Air Shot; Standard 54: In actual; Standard 55: line up; Standard 56: Contrast:; Standard 57: 350:1; Standard 60: Standard; Standard 61: 4:3; Standard 62: 885.3671; Standard 63: 708.2937; Standard 64: 531.2203; Standard 65: 763.8279; Standard 66: 611.0623; Standard 67: 458.2967; Standard 92: Standard; Standard 93: 16:9; Standard 94: 812.659; Standard 95: 708.2937; Standard 96: 398.4152; Standard 97: 701.1008; Standard 98: 611.0623; Standard 99: 343.7225; Standard 127: 1; Standard 128: 4:3
VPL-CX100 | 4:3 | 32 | 1 2: VPL-CX100; 1 3: Standard Lens; 2540 4: 3684.844; 123.0315 5: 4249.5217; Standard 31: 6096; Standard 32: 4572; Standard 33: 7620; Standard 35: LCD - XGA; Standard 36: 2700 ANSI; Standard 37: 28dB / 38dB; Standard 38: Portable/Instal.; Standard 39: RS-232C; Standard 40: Suspension Support:; Standard 41: PSS-AT5 / PAM-100; Standard 42: RM-PJ5; Standard 43: LMP-C200; Standard 44: Special:; Standard 45: Easy Maintenance; Standard 47: Off & Go; Standard 51: Security Functions; Standard 54: In actual; Standard 55: line up; Standard 56: Contrast:; Standard 57: 550:1; Standard 60: Standard; Standard 61: 4:3; Standard 62: 877.2056; Standard 63: 701.7645; Standard 64: 526.3234; Standard 65: 760.2802; Standard 66: 608.2241; Standard 67: 456.1681; Standard 92: Standard; Standard 93: 16:9; Standard 94: 805.1677; Standard 95: 701.7645; Standard 96: 394.7425; Standard 97: 697.8444; Standard 98: 608.2241; Standard 99: 342.1261; Standard 127: 1; Standard 128: 4:3
VPL-CX120 | 4:3 | 33 | 1 2: VPL-CX120; 1 3: Standard Lens; 2540 4: 3684.844; 123.0315 5: 4249.5217; Standard 31: 6096; Standard 32: 4572; Standard 33: 7620; Standard 35: LCD - XGA; Standard 36: 3000 ANSI; Standard 37: 28dB / 38dB; Standard 38: Portable/Instal.; Standard 39: RS-232C; Standard 40: Suspension Support:; Standard 41: PSS-AT5 / PAM-100; Standard 42: RM-PJ5; Standard 43: LMP-C200; Standard 44: Special:; Standard 45: Easy Maintenance; Standard 47: Off & Go; Standard 51: Security Functions; Standard 54: In actual; Standard 55: line up; Standard 56: Contrast:; Standard 57: 650:1; Standard 60: Standard; Standard 61: 4:3; Standard 62: 877.2056; Standard 63: 701.7645; Standard 64: 526.3234; Standard 65: 760.2802; Standard 66: 608.2241; Standard 67: 456.1681; Standard 92: Standard; Standard 93: 16:9; Standard 94: 805.1677; Standard 95: 701.7645; Standard 96: 394.7425; Standard 97: 697.8444; Standard 98: 608.2241; Standard 99: 342.1261; Standard 127: 1; Standard 128: 4:3
VPL-CX125 | 4:3 | 34 | 1 2: VPL-CX125; 1 3: Standard Lens; 2540 4: 3684.844; 123.0315 5: 4249.5217; Standard 31: 6096; Standard 32: 4572; Standard 33: 7620; Standard 35: LCD - XGA; Standard 36: 3000 ANSI; Standard 37: 28dB / 38dB; Standard 38: Portable/Instal.; Standard 39: Network Projector; Standard 40: Suspension Support:; Standard 41: PSS-AT5 / PAM-100; Standard 42: RM-PJ18; Standard 43: LMP-C200; Standard 44: Special:; Standard 45: Easy Maintenance; Standard 47: Off & Go; Standard 49: Side Shot; Standard 51: Security Functions; Standard 54: In actual; Standard 55: line up; Standard 56: Contrast:; Standard 57: 650:1; Standard 60: Standard; Standard 61: 4:3; Standard 62: 877.2056; Standard 63: 701.7645; Standard 64: 526.3234; Standard 65: 760.2802; Standard 66: 608.2241; Standard 67: 456.1681; Standard 92: Standard; Standard 93: 16:9; Standard 94: 805.1677; Standard 95: 701.7645; Standard 96: 394.7425; Standard 97: 697.8444; Standard 98: 608.2241; Standard 99: 342.1261; Standard 127: 1; Standard 128: 4:3
VPL-CX150 | 4:3 | 35 | 1 2: VPL-CX150; 1 3: Standard Lens; 2540 4: 3684.844; 123.0315 5: 4249.5217; Standard 31: 6096; Standard 32: 4572; Standard 33: 7620; Standard 35: LCD - XGA; Standard 36: 3500 ANSI; Standard 37: 28dB / 38dB; Standard 38: Portable/Instal.; Standard 39: RS-232C; Standard 40: Suspension Support:; Standard 41: PSS-AT5 / PAM-100; Standard 42: RM-PJ5; Standard 43: LMP-C200; Standard 44: Special:; Standard 45: Easy Maintenance; Standard 47: Off & Go; Standard 51: Security Functions; Standard 54: In actual; Standard 55: line up; Standard 56: Contrast:; Standard 57: 650:1; Standard 60: Standard; Standard 61: 4:3; Standard 62: 877.2056; Standard 63: 701.7645; Standard 64: 526.3234; Standard 65: 760.2802; Standard 66: 608.2241; Standard 67: 456.1681; Standard 92: Standard; Standard 93: 16:9; Standard 94: 805.1677; Standard 95: 701.7645; Standard 96: 394.7425; Standard 97: 697.8444; Standard 98: 608.2241; Standard 99: 342.1261; Standard 127: 1; Standard 128: 4:3
VPL-CX155 | 4:3 | 36 | 1 2: VPL-CX155; 1 3: Standard Lens; 2540 4: 3684.844; 123.0315 5: 4249.5217; Standard 31: 6096; Standard 32: 4572; Standard 33: 7620; Standard 35: LCD - XGA; Standard 36: 3500 ANSI; Standard 37: 28dB / 38dB; Standard 38: Portable/Instal.; Standard 39: Network Projector; Standard 40: Suspension Support:; Standard 41: PSS-AT5 / PAM-100; Standard 42: RM-PJ18; Standard 43: LMP-C200; Standard 44: Special:; Standard 45: Easy Maintenance; Standard 47: Off & Go; Standard 49: Side Shot; Standard 51: Security Functions; Standard 54: In actual; Standard 55: line up; Standard 56: Contrast:; Standard 57: 650:1; Standard 60: Standard; Standard 61: 4:3; Standard 62: 877.2056; Standard 63: 701.7645; Standard 64: 526.3234; Standard 65: 760.2802; Standard 66: 608.2241; Standard 67: 456.1681; Standard 92: Standard; Standard 93: 16:9; Standard 94: 805.1677; Standard 95: 701.7645; Standard 96: 394.7425; Standard 97: 697.8444; Standard 98: 608.2241; Standard 99: 342.1261; Standard 127: 1; Standard 128: 4:3
VPD-MX10 | 4:3 | 37 | 1 2: VPD-MX10; 1 3: Standard Lens; 2540 4: 4813.2477; 123.0315 5: 5796.6762; Standard 31: 4064; Standard 32: 3048; Standard 33: 5080; Standard 35: DLP - XGA; Standard 36: 1000 ANSI; Standard 37: < 37 dB; Standard 38: Ultra portable; Standard 39: Memory Stick; Standard 40: Suspension Support:; Standard 41: not possible; Standard 42: RM-PJM11; Standard 43: LMP-M130; Standard 44: Soft bag:; Standard 45: Supplied accessory; Standard 54: Sold out:; Standard 55: > VPL-CX5; Standard 56: Optional Rem. Com.; Standard 57: RM-PJM610; Standard 60: Standard; Standard 61: 4:3; Standard 62: 682.3393; Standard 63: 545.8714; Standard 64: 409.4036; Standard 65: 566.2696; Standard 66: 453.0157; Standard 67: 339.7618; Standard 92: Standard; Standard 93: 16:9; Standard 94: 626.3042; Standard 95: 545.8714; Standard 96: 307.0527; Standard 97: 519.7664; Standard 98: 453.0157; Standard 99: 254.8213; Standard 128: 4:3
VPL-CS10 | 4:3 | 38 | 1 2: VPL-CS10; 1 3: Standard Lens; 2540 4: 4650.1572; 123.0315 5: 5576.0322; Standard 31: 6096; Standard 32: 4572; Standard 33: 7620; Standard 35: LCD - SVGA; Standard 36: 1000 ANSI; Standard 37: < 36dB; Standard 38: Portable; Standard 39: Keystone Corr.; Standard 40: Suspension Support:; Standard 41: PSS-610; Standard 42: RM-PJM10; Standard 43: LMP-C132; Standard 44: Soft bag:; Standard 45: CSX-Softcase; Standard 54: Sold out:; Standard 55: > VPL-PS10; Standard 56: Optional Rem. Com.; Standard 57: RM-PJM610; Standard 60: Standard; Standard 61: 4:3; Standard 62: 705.7257; Standard 63: 564.5806; Standard 64: 423.4354; Standard 65: 588.4322; Standard 66: 470.7458; Standard 67: 353.0593; Standard 92: Standard; Standard 93: 16:9; Standard 94: 647.7701; Standard 95: 564.5806; Standard 96: 317.5766; Standard 97: 540.109; Standard 98: 470.7458; Standard 99: 264.7945; Standard 128: 4:3
VPL-PS10 | 4:3 | 39 | 1 2: VPL-PS10; 1 3: Standard Lens; 2540 4: 4617.5412; 123.0315 5: 5554.5201; 123.0315 6: VPLL-CT10; Qualia 7: 7132.4793; Standard 9: VPLL-CW10; Standard 10: 3627.7793; Standard 11: 4376.5391; Standard 31: 6096; Standard 32: 4572; Standard 33: 7620; Standard 35: LCD - SVGA; Standard 36: 1500 ANSI; Standard 37: < 34dB; Standard 38: Portable; Standard 39: Keystone Corr.; Standard 40: Suspension Support:; Standard 41: PSS-610; Standard 42: RM-PJM11; Standard 43: LMP-P202; Standard 44: Soft bag:; Standard 45: PSPX-Softcase; Standard 54: Sold out:; Standard 55: > VPL-CS5; Standard 60: Standard; Standard 61: 4:3; Standard 62: 708.4166; Standard 63: 566.7333; Standard 64: 425.05; Standard 65: 589.3001; Standard 66: 471.4401; Standard 67: 353.5801; Standard 68: VPLL-CT10; Standard 69: 4:3; Standard 70: 515.2103; Standard 71: 412.1682; Standard 72: 309.1262; Standard 76: VPLL-CW10; Standard 77: 4:3; Standard 78: 908.8707; Standard 79: 727.0965; Standard 80: 545.3224; Standard 81: 754.9171; Standard 82: 603.9337; Standard 83: 452.9503; Standard 92: Standard; Standard 93: 16:9; Standard 94: 650.24; Standard 95: 566.7333; Standard 96: 318.7875; Standard 97: 540.9056; Standard 98: 471.4401; Standard 99: 265.1851; Standard 100: VPLL-CT10; Standard 101: 16:9; Standard 102: 472.9002; Standard 103: 412.1682; Standard 104: 231.8446; Standard 108: VPLL-CW10; Standard 109: 16:9; Standard 110: 834.2324; Standard 111: 727.0965; Standard 112: 408.9918; Standard 113: 692.9218; Standard 114: 603.9337; Standard 115: 339.7127; Standard 128: 4:3
VPL-CX10 | 4:3 | 40 | 1 2: VPL-CX10; 1 3: Standard Lens; 2540 4: 4641.9571; 123.0315 5: 5566.5606; Standard 31: 6096; Standard 32: 4572; Standard 33: 7620; Standard 35: LCD - XGA; Standard 36: 1200 ANSI; Standard 37: < 36dB; Standard 38: Portable; Standard 39: Keystone Corr.; Standard 40: Suspension Support:; Standard 41: PSS-610; Standard 42: RM-PJM10; Standard 43: LMP-C132; Standard 44: Soft bag:; Standard 45: CSX-Softcase; Standard 54: Sold out:; Standard 55: > VPL-CX11; Standard 56: Optional Rem. Com.; Standard 57: RM-PJM610; Standard 60: Standard; Standard 61: 4:3; Standard 62: 707.1692; Standard 63: 565.7354; Standard 64: 424.3015; Standard 65: 589.4226; Standard 66: 471.5381; Standard 67: 353.6536; Standard 92: Standard; Standard 93: 16:9; Standard 94: 649.0951; Standard 95: 565.7354; Standard 96: 318.2261; Standard 97: 541.018; Standard 98: 471.5381; Standard 99: 265.2402; Standard 128: 4:3
VPL-CX11 | 4:3 | 41 | 1 2: VPL-CX11; 1 3: Standard Lens; 2540 4: 4641.9571; 123.0315 5: 5566.5606; Standard 31: 6096; Standard 32: 4572; Standard 33: 7620; Standard 35: LCD - XGA; Standard 36: 1500 ANSI; Standard 37: 35 dB; Standard 38: Portable; Standard 39: Keystone Corr.; Standard 40: Suspension Support:; Standard 41: PSS-610; Standard 42: RM-PJM10; Standard 43: LMP-C160; Standard 44: Soft bag:; Standard 45: CSX-Softcase; Standard 54: Sold out:; Standard 55: > VPL-CX5; Standard 56: Optional Rem. Com.; Standard 57: RM-PJM610; Standard 60: Standard; Standard 61: 4:3; Standard 62: 707.1692; Standard 63: 565.7354; Standard 64: 424.3015; Standard 65: 589.4226; Standard 66: 471.5381; Standard 67: 353.6536; Standard 92: Standard; Standard 93: 16:9; Standard 94: 649.0951; Standard 95: 565.7354; Standard 96: 318.2261; Standard 97: 541.018; Standard 98: 471.5381; Standard 99: 265.2402; Standard 128: 4:3
VPL-PX10 | 4:3 | 42 | 1 2: VPL-PX10; 1 3: Standard Lens; 2540 4: 4609.9613; 123.0315 5: 5545.8207; 123.0315 6: VPLL-CT10; Qualia 7: 7132.4793; Standard 9: VPLL-CW10; Standard 10: 3627.7793; Standard 11: 4376.5391; Standard 31: 6096; Standard 32: 4572; Standard 33: 7620; Standard 35: LCD - XGA; Standard 36: 2000 ANSI; Standard 37: < 34dB; Standard 38: Portable; Standard 39: Keystone Corr.; Standard 40: Suspension Support:; Standard 41: PSS-610; Standard 42: RM-PJM15; Standard 43: LMP-P202; Standard 44: Soft bag:; Standard 45: PSPX-Softcase; Standard 54: Sold out:; Standard 55: > VPL-PX11; Standard 56: Optional Rem. Com.; Standard 57: RM-PJM610; Standard 60: Standard; Standard 61: 4:3; Standard 62: 709.938; Standard 63: 567.9504; Standard 64: 425.9628; Standard 65: 590.0585; Standard 66: 472.0468; Standard 67: 354.0351; Standard 68: VPLL-CT10; Standard 69: 4:3; Standard 70: 515.685; Standard 71: 412.548; Standard 72: 309.411; Standard 76: VPLL-CW10; Standard 77: 4:3; Standard 78: 910.2185; Standard 79: 728.1748; Standard 80: 546.1311; Standard 81: 756.3048; Standard 82: 605.0438; Standard 83: 453.7829; Standard 92: Standard; Standard 93: 16:9; Standard 94: 651.6365; Standard 95: 567.9504; Standard 96: 319.4721; Standard 97: 541.6017; Standard 98: 472.0468; Standard 99: 265.5263; Standard 100: VPLL-CT10; Standard 101: 16:9; Standard 102: 473.3359; Standard 103: 412.548; Standard 104: 232.0582; Standard 108: VPLL-CW10; Standard 109: 16:9; Standard 110: 835.4695; Standard 111: 728.1748; Standard 112: 409.5983; Standard 113: 694.1955; Standard 114: 605.0438; Standard 115: 340.3372; Standard 128: 4:3
VPL-PX11 | 4:3 | 43 | 1 2: VPL-PX11; 1 3: Standard Lens; 2540 4: 4609.9613; 123.0315 5: 5545.8207; 123.0315 6: VPLL-CT10; Qualia 7: 7132.4793; Standard 9: VPLL-CW10; Standard 10: 3627.7793; Standard 11: 4376.5391; Standard 31: 6096; Standard 32: 4572; Standard 33: 7620; Standard 35: LCD - XGA; Standard 36: 2000 ANSI; Standard 37: < 34dB; Standard 38: Portable; Standard 39: Keystone Corr.; Standard 40: Suspension Support:; Standard 41: PSS-610; Standard 42: RM-PJM12; Standard 43: LMP-P202; Standard 44: Soft bag:; Standard 45: PSPX-Softcase; Standard 54: Sold out:; Standard 55: > VPL-PX35; Standard 60: Standard; Standard 61: 4:3; Standard 62: 709.938; Standard 63: 567.9504; Standard 64: 425.9628; Standard 65: 590.0585; Standard 66: 472.0468; Standard 67: 354.0351; Standard 68: VPLL-CT10; Standard 69: 4:3; Standard 70: 515.685; Standard 71: 412.548; Standard 72: 309.411; Standard 76: VPLL-CW10; Standard 77: 4:3; Standard 78: 910.2185; Standard 79: 728.1748; Standard 80: 546.1311; Standard 81: 756.3048; Standard 82: 605.0438; Standard 83: 453.7829; Standard 92: Standard; Standard 93: 16:9; Standard 94: 651.6365; Standard 95: 567.9504; Standard 96: 319.4721; Standard 97: 541.6017; Standard 98: 472.0468; Standard 99: 265.5263; Standard 100: VPLL-CT10; Standard 101: 16:9; Standard 102: 473.3359; Standard 103: 412.548; Standard 104: 232.0582; Standard 108: VPLL-CW10; Standard 109: 16:9; Standard 110: 835.4695; Standard 111: 728.1748; Standard 112: 409.5983; Standard 113: 694.1955; Standard 114: 605.0438; Standard 115: 340.3372; Standard 128: 4:3
VPL-PX15 | 4:3 | 44 | 1 2: VPL-PX15; 1 3: Standard Lens; 2540 4: 4609.9613; 123.0315 5: 5545.8207; 123.0315 6: VPLL-CT10; Qualia 7: 7132.4793; Standard 9: VPLL-CW10; Standard 10: 3627.7793; Standard 11: 4376.5391; Standard 31: 6096; Standard 32: 4572; Standard 33: 7620; Standard 35: LCD - XGA; Standard 36: 2000 ANSI; Standard 37: < 34dB; Standard 38: Portable; Standard 39: Network Projector; Standard 40: Suspension Support:; Standard 41: PSS-610; Standard 42: RM-PJM16; Standard 43: LMP-P202; Standard 44: Soft bag:; Standard 45: PSPX-Softcase; Standard 54: Sold out:; Standard 55: > VPL-PX35; Standard 56: Contrast:; Standard 57: 380:1; Standard 60: Standard; Standard 61: 4:3; Standard 62: 709.938; Standard 63: 567.9504; Standard 64: 425.9628; Standard 65: 590.0585; Standard 66: 472.0468; Standard 67: 354.0351; Standard 68: VPLL-CT10; Standard 69: 4:3; Standard 70: 515.685; Standard 71: 412.548; Standard 72: 309.411; Standard 76: VPLL-CW10; Standard 77: 4:3; Standard 78: 910.2185; Standard 79: 728.1748; Standard 80: 546.1311; Standard 81: 756.3048; Standard 82: 605.0438; Standard 83: 453.7829; Standard 92: Standard; Standard 93: 16:9; Standard 94: 651.6365; Standard 95: 567.9504; Standard 96: 319.4721; Standard 97: 541.6017; Standard 98: 472.0468; Standard 99: 265.5263; Standard 100: VPLL-CT10; Standard 101: 16:9; Standard 102: 473.3359; Standard 103: 412.548; Standard 104: 232.0582; Standard 108: VPLL-CW10; Standard 109: 16:9; Standard 110: 835.4695; Standard 111: 728.1748; Standard 112: 409.5983; Standard 113: 694.1955; Standard 114: 605.0438; Standard 115: 340.3372; Standard 128: 4:3
VPL-PX31 | 4:3 | 45 | VPL-PX31 | Standard Lens | 4752.8669 | 5801.8536 | VPLL-ZM101 | 8430.7174 | 12388.0516 | VPLL-ZM31 | 3899.2876 | 4085.0643 | VPLL-FM21 | 2238.4763 | [17 empty] | 6096 | 4572 | 7620 |  | LCD - XGA | 2800 ANSI | 34dB / 30dB (low) | Portable/Instal. | RS-232 | Suspension Support: | PSS-610 | RM-PJM610 | LMP-P201 | Soft bag: | PX Travel Bag | [8 empty] | Sold out: | > VPL-PX32 |  |  |  |  | Standard | 4:3 | 696.8252 | 557.4601 | 418.0951 | 584.6826 | 467.7461 | 350.8096 | VPLL-ZM101 | 4:3 | 439.0054 | 351.2043 | 263.4032 | 299.3161 | 239.4529 | 179.5897 | VPLL-ZM31 | 4:3 | 870.3338 | 696.267 | 522.2003 | 826.9152 | 661.5322 | 496.1491 | VPLL-FM21 | 4:3 | 1457.0376 | 1165.6301 | 874.2225 |  |  |  | Standard | 16:9 | 639.6005 | 557.4601 | 313.5713 | 536.6673 | 467.7461 | 263.1072 | VPLL-ZM101 | 16:9 | 402.9534 | 351.2043 | 197.5524 | 274.7357 | 239.4529 | 134.6923 | VPLL-ZM31 | 16:9 | 798.8602 | 696.267 | 391.6502 | 759.0073 | 661.5322 | 372.1119 | VPLL-FM21 | 16:9 | 1337.3827 | 1165.6301 | 655.6669 | [7 empty] | 4:3
VPL-PX32 | 4:3 | 46 | VPL-PX32 | Standard Lens | 4752.8669 | 5801.8536 | VPLL-ZM101 | 8430.7174 | 12388.0516 | VPLL-ZM31 | 3899.2876 | 4085.0643 | VPLL-FM21 | 2238.4763 | [17 empty] | 6096 | 4572 | 7620 |  | LCD - XGA | 3000 ANSI | 34dB / 30dB (low) | Portable/Instal. | RS-232 | Suspension Support: | PSS-610 | RM-PJM15 | LMP-P201 | Soft bag: | PX Travel Bag | [8 empty] | Sold out: | > VPL-PX35 |  |  |  |  | Standard | 4:3 | 696.8252 | 557.4601 | 418.0951 | 584.6826 | 467.7461 | 350.8096 | VPLL-ZM101 | 4:3 | 439.0054 | 351.2043 | 263.4032 | 299.3161 | 239.4529 | 179.5897 | VPLL-ZM31 | 4:3 | 870.3338 | 696.267 | 522.2003 | 826.9152 | 661.5322 | 496.1491 | VPLL-FM21 | 4:3 | 1457.0376 | 1165.6301 | 874.2225 |  |  |  | Standard | 16:9 | 639.6005 | 557.4601 | 313.5713 | 536.6673 | 467.7461 | 263.1072 | VPLL-ZM101 | 16:9 | 402.9534 | 351.2043 | 197.5524 | 274.7357 | 239.4529 | 134.6923 | VPLL-ZM31 | 16:9 | 798.8602 | 696.267 | 391.6502 | 759.0073 | 661.5322 | 372.1119 | VPLL-FM21 | 16:9 | 1337.3827 | 1165.6301 | 655.6669 | [7 empty] | 4:3
VPL-PX35 | 4:3 | 47 | VPL-PX35 | Standard Lens | 4710.1354 | 5915.4906 | VPLL-ZM102 | 8532.7253 | 12476.9929 | VPLL-ZM32 | 3700.111 | 4091.4558 | VPLL-FM22 | 2217.9681 | [17 empty] | 6096 | 4572 | 7620 |  | LCD - XGA | 2600 ANSI | 36db / 37dB | Portable/Instal. | RS-232 / Network | Suspension Support: | PSS-610 | RM-PJM16 | LMP-P260 | Soft bag: | PX-Serie-Softcase |  |  | Special: | Direct Pow. On/Off | Input: | 4 x RGB |  |  | Sold out: | > VPL-PX41 | Contrast: | 500:1 |  |  | Standard | 4:3 | 692.2739 | 553.8191 | 415.3643 | 551.0688 | 440.8551 | 330.6413 | VPLL-ZM102 | 4:3 | 422.0366 | 337.6293 | 253.222 | 287.6087 | 230.087 | 172.5652 | VPLL-ZM32 | 4:3 | 879.8474 | 703.8779 | 527.9085 | 795.0393 | 636.0315 | 477.0236 | VPLL-FM22 | 4:3 | 1414.9883 | 1131.9906 | 848.993 |  |  |  | Standard | 16:9 | 635.423 | 553.8191 | 311.5232 | 505.8139 | 440.8551 | 247.981 | VPLL-ZM102 | 16:9 | 387.3781 | 337.6293 | 189.9165 | 263.9897 | 230.087 | 129.4239 | VPLL-ZM32 | 16:9 | 807.5926 | 703.8779 | 395.9313 | 729.7491 | 636.0315 | 357.7677 | VPLL-FM22 | 16:9 | 1298.7866 | 1131.9906 | 636.7447 | [7 empty] | 4:3
VPL-PX40 | 4:3 | 48 | VPL-PX40 | Standard Lens | 4710.1354 | 5915.4906 | VPLL-ZM102 | 8532.7253 | 12476.9929 | VPLL-ZM32 | 3700.111 | 4091.4558 | VPLL-FM22 | 2217.9681 | [17 empty] | 6096 | 4572 | 7620 |  | LCD - XGA | 3500 ANSI | 37dB / 36dB | Portable/Instal. | RS-232 / Network | Suspension Support: | PSS-610 | RM-PJM16 | LMP-P260 | Soft bag: | PX-Serie-Softcase |  |  | Special: | Direct Pow. On/Off | Input: | 4 x RGB |  |  | Sold out: | > VPL-PX41 | Contrast: | 700:1 |  |  | Standard | 4:3 | 692.2739 | 553.8191 | 415.3643 | 551.0688 | 440.8551 | 330.6413 | VPLL-ZM102 | 4:3 | 422.0366 | 337.6293 | 253.222 | 287.6087 | 230.087 | 172.5652 | VPLL-ZM32 | 4:3 | 879.8474 | 703.8779 | 527.9085 | 795.0393 | 636.0315 | 477.0236 | VPLL-FM22 | 4:3 | 1414.9883 | 1131.9906 | 848.993 |  |  |  | Standard | 16:9 | 635.423 | 553.8191 | 311.5232 | 505.8139 | 440.8551 | 247.981 | VPLL-ZM102 | 16:9 | 387.3781 | 337.6293 | 189.9165 | 263.9897 | 230.087 | 129.4239 | VPLL-ZM32 | 16:9 | 807.5926 | 703.8779 | 395.9313 | 729.7491 | 636.0315 | 357.7677 | VPLL-FM22 | 16:9 | 1298.7866 | 1131.9906 | 636.7447 | [7 empty] | 4:3
VPL-PX41 | 4:3 | 49 | VPL-PX41 | Standard Lens | 4710.1354 | 5915.4906 | VPLL-ZM102 | 8532.7253 | 12476.9929 | VPLL-ZM32 | 3700.111 | 4091.4558 | VPLL-FM22 | 2217.9681 | [17 empty] | 6096 | 4572 | 7620 |  | LCD - XGA | 3500 ANSI | 37dB / 36dB | Portable/Instal. | RS-232 / Network | Suspension Support: | PSS-610 | RM-PJM17 | LMP-P260 |  |  |  |  | Special: | Direct Pow. On/Off |  | 4 x RGB |  |  | Sold out: | > VPL-FX40 | Contrast: | 700:1 |  |  | Standard | 4:3 | 692.2739 | 553.8191 | 415.3643 | 551.0688 | 440.8551 | 330.6413 | VPLL-ZM102 | 4:3 | 422.0366 | 337.6293 | 253.222 | 287.6087 | 230.087 | 172.5652 | VPLL-ZM32 | 4:3 | 879.8474 | 703.8779 | 527.9085 | 795.0393 | 636.0315 | 477.0236 | VPLL-FM22 | 4:3 | 1414.9883 | 1131.9906 | 848.993 |  |  |  | Standard | 16:9 | 635.423 | 553.8191 | 311.5232 | 505.8139 | 440.8551 | 247.981 | VPLL-ZM102 | 16:9 | 387.3781 | 337.6293 | 189.9165 | 263.9897 | 230.087 | 129.4239 | VPLL-ZM32 | 16:9 | 807.5926 | 703.8779 | 395.9313 | 729.7491 | 636.0315 | 357.7677 | VPLL-FM22 | 16:9 | 1298.7866 | 1131.9906 | 636.7447 | [7 empty] | 4:3
VPL-FX40 | 4:3 | 50 | VPL-FX40 | Standard Lens | 4697.0235 | 5967.4559 | VPLL-Z1032 | 8134.4995 | 12402.2953 | VPLL-Z1024 | 5972.4128 | 8173.9405 | *VPLL-1008 | 1976.5237 | [17 empty] | 12192 | 9144 | 15240 |  | LCD - XGA | 4000 ANSI | 35dB / 28dB (Standard) | Inst. Projektor | Network Projector | Suspension Support: | PSS-610NL | RM-PJ18 | LMP-F270 | Special: | Direct Power On |  |  |  | Multi Input / HDMI |  | V & H Shift | *Achtung: VPLL-1008 = | on Axis !! | In actual | line up | Contrast: | 700:1 |  |  | Standard | 4:3 | 700.2507 | 560.2005 | 420.1504 | 550.8144 | 440.6515 | 330.4886 | VPLL-Z1032 | 4:3 | 430.9825 | 344.786 | 258.5895 | 282.2917 | 225.8334 | 169.375 | VPLL-Z1024 | 4:3 | 564.9351 | 451.948 | 338.961 | 413.1693 | 330.5355 | 247.9016 | *VPLL-1008 | 4:3 | 1629.4161 | 1303.5328 | 977.6496 |  |  |  | Standard | 16:9 | 642.7447 | 560.2005 | 315.1128 | 505.5804 | 440.6515 | 247.8665 | VPLL-Z1032 | 16:9 | 395.5893 | 344.786 | 193.9421 | 259.1094 | 225.8334 | 127.0313 | VPLL-Z1024 | 16:9 | 518.5415 | 451.948 | 254.2208 | 379.239 | 330.5355 | 185.9262 | *VPLL-1008 | 16:9 | 1495.6052 | 1303.5328 | 733.2372 | [6 empty] | 1 | 4:3
VPL-FX40L | 4:3 | 51 | VPL-FX40L | Without standard lens |  |  | VPLL-Z1032 | 8134.4995 | 12402.2953 | VPLL-Z1024 | 5972.4128 | 8173.9405 | *VPLL-1008 | 1976.5237 | [17 empty] | 12192 | 9144 | 15240 |  | LCD - XGA | 4000 ANSI | 35dB / 28dB (Standard) | Inst. Projektor | Network Projector | Suspension Support: | PSS-610NL | RM-PJ18 | LMP-F270 | Special: | Direct Power On |  | Without standard lens |  | Multi Input / HDMI |  | V & H Shift | *Achtung: VPLL-1008 = | on Axis !! | In actual | line up | Contrast: | 700:1 | [10 empty] | VPLL-Z1032 | 4:3 | 430.9825 | 344.786 | 258.5895 | 282.2917 | 225.8334 | 169.375 | VPLL-Z1024 | 4:3 | 564.9351 | 451.948 | 338.961 | 413.1693 | 330.5355 | 247.9016 | *VPLL-1008 | 4:3 | 1629.4161 | 1303.5328 | 977.6496 | [11 empty] | VPLL-Z1032 | 16:9 | 395.5893 | 344.786 | 193.9421 | 259.1094 | 225.8334 | 127.0313 | VPLL-Z1024 | 16:9 | 518.5415 | 451.948 | 254.2208 | 379.239 | 330.5355 | 185.9262 | *VPLL-1008 | 16:9 | 1495.6052 | 1303.5328 | 733.2372 | [6 empty] | 1 | 4:3
VPL-FX50 | 4:3 | 52 | VPL-FX50 | Standard Lens | 4748.9967 | 5801.8517 | VPLL-ZM101 | 8430.8716 | 12388.0323 | VPLL-ZM31 | 3899.247 | 4085.0763 | VPLL-FM21 | 2294.4963 | [17 empty] | 6096 | 4572 | 7620 |  | LCD - XGA | 3500 ANSI | 36dB / 33dB (low) | Instal. Projector | Network Projector | Suspension Support: | PSS-620 | RM-PJM50 | LMP-F250 | [10 empty] | Sold out: | > VPL-FX51 |  |  |  |  | Standard | 4:3 | 696.7646 | 557.4117 | 418.0588 | 584.6836 | 467.7469 | 350.8102 | VPLL-ZM101 | 4:3 | 439.0094 | 351.2076 | 263.4057 | 299.3184 | 239.4547 | 179.5911 | VPLL-ZM31 | 4:3 | 870.3653 | 696.2923 | 522.2192 | 826.9046 | 661.5237 | 496.1428 | VPLL-FM21 | 4:3 | 1457.0287 | 1165.623 | 874.2172 |  |  |  | Standard | 16:9 | 639.5449 | 557.4117 | 313.5441 | 536.6682 | 467.7469 | 263.1076 | VPLL-ZM101 | 16:9 | 402.9571 | 351.2076 | 197.5543 | 274.7378 | 239.4547 | 134.6933 | VPLL-ZM31 | 16:9 | 798.8892 | 696.2923 | 391.6644 | 758.9976 | 661.5237 | 372.1071 | VPLL-FM21 | 16:9 | 1337.3746 | 1165.623 | 655.6629 | [7 empty] | 4:3
VPL-FX51 | 4:3 | 53 | VPL-FX51 | Standard Lens | 4748.9967 | 5801.8517 | VPLL-ZM101 | 8430.8716 | 12388.0323 | VPLL-ZM31 | 3899.247 | 4085.0763 | VPLL-FM21 | 2294.4963 | [17 empty] | 6096 | 4572 | 7620 |  | LCD - XGA | 5200 ANSI | 36dB / 34dB (low) | Instal. Projector | Network Projector | Suspension Support: | PSS-620 | RM-PJM16 | LMP-F300 | Special: | Direct Pow. On/Off | [8 empty] | Sold out: | > VPL-FX52 | Contrast: | 850:1 |  |  | Standard | 4:3 | 696.7646 | 557.4117 | 418.0588 | 584.6836 | 467.7469 | 350.8102 | VPLL-ZM101 | 4:3 | 439.0094 | 351.2076 | 263.4057 | 299.3184 | 239.4547 | 179.5911 | VPLL-ZM31 | 4:3 | 870.3653 | 696.2923 | 522.2192 | 826.9046 | 661.5237 | 496.1428 | VPLL-FM21 | 4:3 | 1457.0287 | 1165.623 | 874.2172 |  |  |  | Standard | 16:9 | 639.5449 | 557.4117 | 313.5441 | 536.6682 | 467.7469 | 263.1076 | VPLL-ZM101 | 16:9 | 402.9571 | 351.2076 | 197.5543 | 274.7378 | 239.4547 | 134.6933 | VPLL-ZM31 | 16:9 | 798.8892 | 696.2923 | 391.6644 | 758.9976 | 661.5237 | 372.1071 | VPLL-FM21 | 16:9 | 1337.3746 | 1165.623 | 655.6629 | [7 empty] | 4:3
VPL-FX52 | 4:3 | 54 | VPL-FX52 | Standard Lens | 4748.9967 | 5801.8517 | VPLL-ZM101 | 8430.8716 | 12388.0323 | VPLL-ZM31 | 3899.247 | 4085.0763 | VPLL-FM21 | 2294.4963 | [17 empty] | 6096 | 4572 | 7620 |  | LCD - XGA | 6000 ANSI | 35dB / 39dB | Instal. Projector | Network Projector | Suspension Support: | PSS-620 | RM-PJM17 | LMP-F300 | Special: | Direct Pow. On/Off | [8 empty] | In actual | line up | Contrast: | 1000:1 |  |  | Standard | 4:3 | 696.7646 | 557.4117 | 418.0588 | 584.6836 | 467.7469 | 350.8102 | VPLL-ZM101 | 4:3 | 439.0094 | 351.2076 | 263.4057 | 299.3184 | 239.4547 | 179.5911 | VPLL-ZM31 | 4:3 | 870.3653 | 696.2923 | 522.2192 | 826.9046 | 661.5237 | 496.1428 | VPLL-FM21 | 4:3 | 1457.0287 | 1165.623 | 874.2172 |  |  |  | Standard | 16:9 | 639.5449 | 557.4117 | 313.5441 | 536.6682 | 467.7469 | 263.1076 | VPLL-ZM101 | 16:9 | 402.9571 | 351.2076 | 197.5543 | 274.7378 | 239.4547 | 134.6933 | VPLL-ZM31 | 16:9 | 798.8892 | 696.2923 | 391.6644 | 758.9976 | 661.5237 | 372.1071 | VPLL-FM21 | 16:9 | 1337.3746 | 1165.623 | 655.6629 | [6 empty] | 1 | 4:3
VPL-FX52L | 4:3 | 55 | 1 2: VPL-FX52L; 1 3: Without standard lens; 123.0315 6: VPLL-ZM101; Qualia 7: 8430.8716; Standard 8: 12388.0323; Standard 9: VPLL-ZM31; Standard 10: 3899.247; Standard 11: 4085.0763; Standard 12: VPLL-FM21; Standard 13: 2294.4963; Standard 31: 6096; Standard 32: 4572; Standard 33: 7620; Standard 35: LCD - XGA; Standard 36: 6000 ANSI; Standard 37: 35dB / 39dB; Standard 38: Instal. Projector; Standard 39: Network Projector; Standard 40: Suspension Support:; Standard 41: PSS-620; Standard 42: RM-PJM17; Standard 43: LMP-F300; Standard 44: Special:; Standard 45: Direct Pow. On/Off; Standard 47: Without standard lens; Standard 54: In actual; Standard 55: line up; Standard 56: Contrast:; Standard 57: 1000:1; Standard 63: 0; Standard 68: VPLL-ZM101; Standard 69: 4:3; Standard 70: 439.0094; Standard 71: 351.2076; Standard 72: 263.4057; Standard 73: 299.3184; Standard 74: 239.4547; Standard 75: 179.5911; Standard 76: VPLL-ZM31; Standard 77: 4:3; Standard 78: 870.3653; Standard 79: 696.2923; Standard 80: 522.2192; Standard 81: 826.9046; Standard 82: 661.5237; Standard 83: 496.1428; Standard 84: VPLL-FM21; Standard 85: 4:3; Standard 86: 1457.0287; Standard 87: 1165.623; Standard 88: 874.2172; Standard 95: 0; Standard 96: 0; Standard 100: VPLL-ZM101; Standard 101: 16:9; Standard 102: 402.9571; Standard 103: 351.2076; Standard 104: 197.5543; Standard 105: 274.7378; Standard 106: 239.4547; Standard 107: 134.6933; Standard 108: VPLL-ZM31; Standard 109: 16:9; Standard 110: 798.8892; Standard 111: 696.2923; Standard 112: 391.6644; Standard 113: 758.9976; Standard 114: 661.5237; Standard 115: 372.1071; Standard 116: VPLL-FM21; Standard 117: 16:9; Standard 118: 1337.3746; Standard 119: 1165.623; Standard 120: 655.6629; Standard 127: 1; Standard 128: 4:3
VPL-FE40 | 4:3 | 56 | VPL-FE40 | Standard Optik | 4697.0235 | 5967.4559 | VPLL-Z1032 | 8134.4995 | 12402.2953 | VPLL-Z1024 | 5972.4128 | 8173.9405 | *VPLL-1008 | 1976.5237 | [17 empty] | 12192 | 9144 | 15240 |  | LCD-SXGA+ | 4000 ANSI | 35dB / 28dB (Standard) | Inst. Projektor | Network Projector | Suspension Support: | PSS-610NL | RM-PJ18 | LMP-F270 | Special: | Direct Power On |  |  |  | Multi Input / HDMI |  | V & H Shift | *Achtung: VPLL-1008 = | on Axis !! | In actual | line up | Contrast: | 700:1 |  |  | Standard | 4:3 | 700.2507 | 560.2005 | 420.1504 | 550.8144 | 440.6515 | 330.4886 | VPLL-Z1032 | 4:3 | 430.9825 | 344.786 | 258.5895 | 282.2917 | 225.8334 | 169.375 | VPLL-Z1024 | 4:3 | 564.9351 | 451.948 | 338.961 | 413.1693 | 330.5355 | 247.9016 | *VPLL-1008 | 4:3 | 1629.4161 | 1303.5328 | 977.6496 |  |  |  | Standard | 16:9 | 642.7447 | 560.2005 | 315.1128 | 505.5804 | 440.6515 | 247.8665 | VPLL-Z1032 | 16:9 | 395.5893 | 344.786 | 193.9421 | 259.1094 | 225.8334 | 127.0313 | VPLL-Z1024 | 16:9 | 518.5415 | 451.948 | 254.2208 | 379.239 | 330.5355 | 185.9262 | *VPLL-1008 | 16:9 | 1495.6052 | 1303.5328 | 733.2372 | [6 empty] | 1 | 4:3
VPL-FE40L | 4:3 | 57 | VPL-FE40L | Without standard lens |  |  | VPLL-Z1032 | 8134.4995 | 12402.2953 | VPLL-Z1024 | 5972.4128 | 8173.9405 | *VPLL-1008 | 1976.5237 | [17 empty] | 12192 | 9144 | 15240 |  | LCD-SXGA+ | 4000 ANSI | 35dB / 28dB (Standard) | Inst. Projektor | Network Projector | Suspension Support: | PSS-610NL | RM-PJ18 | LMP-F270 | Special: | Direct Power On |  | Without standard lens |  | Multi Input / HDMI |  | V & H Shift | *Achtung: VPLL-1008 = | on Axis !! | In actual | line up | Contrast: | 700:1 | [10 empty] | VPLL-Z1032 | 4:3 | 430.9825 | 344.786 | 258.5895 | 282.2917 | 225.8334 | 169.375 | VPLL-Z1024 | 4:3 | 564.9351 | 451.948 | 338.961 | 413.1693 | 330.5355 | 247.9016 | *VPLL-1008 | 4:3 | 1629.4161 | 1303.5328 | 977.6496 | [11 empty] | VPLL-Z1032 | 16:9 | 395.5893 | 344.786 | 193.9421 | 259.1094 | 225.8334 | 127.0313 | VPLL-Z1024 | 16:9 | 518.5415 | 451.948 | 254.2208 | 379.239 | 330.5355 | 185.9262 | *VPLL-1008 | 16:9 | 1495.6052 | 1303.5328 | 733.2372 | [6 empty] | 1 | 4:3
VPL-FE110 | 4:3 | 58 | VPL-FE110 | VPLL-Z3020 | 4823.867 | 6083.8538 | VPLL-Z2019 | 4610.8993 | 5802.6514 | VPLL-Z2025 | 5988.5282 | 9218.1829 | VPLL-Z2039 | 9505.0815 | 13641.425 | VPLL-2014 | 4:3 | 3291.7879 |  | VPLL-3050 | 4:3 | 11807.0768 |  | VPLL-2075 | 4:3 | 17752.0783 |  | VPLL-2009 | 4:3 | 2158.9272 |  | 6096 | 4572 | 7620 |  | LCD - SXGA | 4000 ANSI | < 49dB | Instal. Projector | Network Projector | Suspension Support: | PSS-2000 | RM-PJ1001 | LMP-S120 | Quad Lampe: | LMP-Q130 | Multi Signal Board: | IFB-12A |  |  | Preferred lens: | VPLL-Z3020 |  | VPLL-3050 | Sold out: | >"VPL-FX51" | Optional Rem. Com. | RM-PJM610 |  |  | VPLL-Z3020 | 4:3 | 709.4137 | 567.5309 | 425.6482 | 562.9265 | 450.3412 | 337.7559 | VPLL-Z2019 | 4:3 | 732.0021 | 585.6017 | 439.2013 | 582.9683 | 466.3747 | 349.781 | VPLL-Z2025 | 4:3 | 597.9564 | 478.3651 | 358.7738 | 389.6345 | 311.7076 | 233.7807 | VPLL-Z2039 | 4:3 | 377.073 | 301.6584 | 226.2438 | 262.4311 | 209.9449 | 157.4586 | VPLL-2014 | 4:3 | 1027.6993 | 822.1594 | 616.6196 |  |  |  | VPLL-3050 | 4:3 | 257.6291 | 206.1033 | 154.5774 |  |  |  | VPLL-2075 | 4:3 | 148.7073 | 118.9659 | 89.2244 |  |  |  | VPLL-2009 | 4:3 | 1545.5135 | 1236.4108 | 927.3081 | [7 empty] | 4:3
VPL-AW10 | 16:9 | 59 | 1 2: VPL-AW10; 1 3: Standard Lens; 2540 4: 4459.174; 123.0315 5: 7219.5257; Standard 31: 4427.6037; Standard 32: 2490.5271; Standard 33: 5080; Standard 35: LCD - WXGA; Standard 36: 1300 ANSI; Standard 37: 20dB / 31dB; Standard 38: Home Cinema; Standard 39: Keystone Corr.; Standard 40: Suspension Support:; Standard 41: PSS-610 / PSS-H10; Standard 42: RM-PJAW10; Standard 43: LMP-H160; Standard 44: Special:; Standard 45: RS-232; Standard 47: HDMI (1080/24p); Standard 49: Advanced Iris1; Standard 54: In actual; Standard 55: line up; Standard 56: Contrast:; Standard 57: 6000:1; Standard 60: Standard; Standard 61: 4:3; Standard 62: 724.9612; Standard 63: 579.969; Standard 64: 434.9767; Standard 65: 449.4821; Standard 66: 359.5857; Standard 67: 269.6893; Standard 92: Standard; Standard 93: 16:9; Standard 94: 665.4259; Standard 95: 579.969; Standard 96: 326.2325; Standard 97: 412.5698; Standard 98: 359.5857; Standard 99: 202.267; Standard 127: 1; Standard 128: 16:9
VPL-AW15 | 16:9 | 60 | 1 2: VPL-AW15; 1 3: Standard Lens; 2540 4: 4459.174; 123.0315 5: 7219.5257; Standard 31: 4427.6037; Standard 32: 2490.5271; Standard 33: 5080; Standard 35: LCD - WXGA; Standard 36: 1300 ANSI; Standard 37: 20dB / 31dB; Standard 38: Home Cinema; Standard 39: Keystone Corr.; Standard 40: Suspension Support:; Standard 41: PSS-610 / PSS-H11; Standard 42: RM-PJAW15; Standard 43: LMP-H160; Standard 44: Special:; Standard 45: RS-232; Standard 47: HDMI (1080/24p); Standard 49: Advanced Iris2; Standard 51: H/V Lens Shift; Standard 54: In actual; Standard 55: line up; Standard 56: Contrast:; Standard 57: 12000:1; Standard 60: Standard; Standard 61: 4:3; Standard 62: 724.9612; Standard 63: 579.969; Standard 64: 434.9767; Standard 65: 449.4821; Standard 66: 359.5857; Standard 67: 269.6893; Standard 92: Standard; Standard 93: 16:9; Standard 94: 665.4259; Standard 95: 579.969; Standard 96: 326.2325; Standard 97: 412.5698; Standard 98: 359.5857; Standard 99: 202.267; Standard 127: 1; Standard 128: 16:9
VPL-HS1 | 4:3 | 61 | 1 2: VPL-HS1; 1 3: Standard Lens; 2540 4: 5181.6582; 123.0315 5: 5649.054; Standard 31: 3048; Standard 32: 2286; Standard 33: 3810; Standard 35: LCD - SVGA; Standard 36: 700 ANSI; Standard 37: 30dB; Standard 38: Home Cinema; Standard 39: Side Shot; Standard 40: Suspension Support:; Standard 41: not possible; Standard 42: RM-PJHS1; Standard 43: LMP-H120; Standard 44: Table stand:; Standard 45: VPL-HS1; Standard 46: Input selector:; Standard 47: IFU-HS1; Standard 48: Air filter:; Standard 49: PK-HS1FL; Standard 52: 60 inch screen:; Standard 53: VPS-HS60E; Standard 54: Sold out:; Standard 55: > VPL-HS2; Standard 60: Standard; Standard 61: 4:3; Standard 62: 624.8824; Standard 63: 499.9059; Standard 64: 374.9294; Standard 65: 572.5104; Standard 66: 458.0083; Standard 67: 343.5062; Standard 92: Standard; Standard 93: 16:9; Standard 94: 764.7544; Standard 95: 666.5412; Standard 96: 374.9294; Standard 97: 700.6596; Standard 98: 610.6777; Standard 99: 343.5062; Standard 128: 4:3
VPL-HS2 | 16:9 | 62 | 1 2: VPL-HS2; 1 3: Standard Lens; 2540 4: 5181.6582; 123.0315 5: 5649.054; 123.0315 6: VPLL-CW20; Qualia 7: 4424.2595; Standard 8: 5423.7333; Standard 31: 3320.7028; Standard 32: 1867.8953; Standard 33: 3810; Standard 35: LCD - WVGA; Standard 36: 1000 ANSI; Standard 37: 30dB; Standard 38: Home Cinema; Standard 39: Side Shot 2; Standard 40: Suspension Support:; Standard 41: not possible; Standard 42: RM-PJHS2; Standard 43: LMP-H150; Standard 46: Input selector:; Standard 47: IFU-HS1; Standard 48: Air filter:; Standard 49: PK-HS1FL; Standard 50: Wide lens convertor:; Standard 51: VPLL-CW20; Standard 54: Sold out:; Standard 55: > VPL-HS3; Standard 60: Standard; Standard 61: 4:3; Standard 62: 624.8824; Standard 63: 499.9059; Standard 64: 374.9294; Standard 65: 572.5104; Standard 66: 458.0083; Standard 67: 343.5062; Standard 68: VPLL-CW20; Standard 69: 4:3; Standard 70: 732.3031; Standard 71: 585.8425; Standard 72: 439.3819; Standard 73: 598.4029; Standard 74: 478.7223; Standard 75: 359.0417; Standard 92: Standard; Standard 93: 16:9; Standard 94: 764.7544; Standard 95: 666.5412; Standard 96: 374.9294; Standard 97: 700.6596; Standard 98: 610.6777; Standard 99: 343.5062; Standard 100: VPLL-CW20; Standard 101: 16:9; Standard 102: 896.2199; Standard 103: 781.1233; Standard 104: 439.3819; Standard 105: 732.3478; Standard 106: 638.2964; Standard 107: 359.0417; Standard 128: 16:9
VPL-HS3 | 16:9 | 63 | 1 2: VPL-HS3; 1 3: Standard Lens; 2540 4: 3788.5827; 123.0315 5: 4549.0748; Standard 31: 3320.7028; Standard 32: 1867.8953; Standard 33: 3810; Standard 35: LCD - WVGA; Standard 36: 1200 / 750 ANSI; Standard 37: 28dB; Standard 38: Home Cinema; Standard 39: Side Shot 2; Standard 40: Suspension Support:; Standard 41: not possible; Standard 42: RM-PJHS2; Standard 43: LMP-H150; Standard 44: Table stand:; Standard 45: SU-HS2; Standard 46: Input selector:; Standard 47: IFU-HS1; Standard 48: Air filter:; Standard 49: PK-HS1FL; Standard 54: Sold out:; Standard 55: > VPL-HS50; Standard 56: Contrast:; Standard 57: 800:1; Standard 60: Standard; Standard 61: 4:3; Standard 62: 854.8077; Standard 63: 683.8462; Standard 64: 512.8846; Standard 65: 708.2038; Standard 66: 566.563; Standard 67: 424.9223; Standard 92: Standard; Standard 93: 16:9; Standard 94: 1046.1456; Standard 95: 911.7949; Standard 96: 512.8846; Standard 97: 866.7262; Standard 98: 755.4173; Standard 99: 424.9223; Standard 128: 16:9
VPL-HS10 | 16:9 | 64 | 1 2: VPL-HS10; 1 3: Standard Lens; 2540 4: 5788.2592; 123.0315 5: 6965.0576; 123.0315 6: VPLL-CT10; Qualia 7: 8988.7345; Standard 9: VPLL-CW10; Standard 10: 4564.8603; Standard 11: 5502.6959; Standard 31: 6641.4055; Standard 32: 3735.7906; Standard 33: 7620; Standard 35: LCD - WXGA; Standard 36: 1200 ANSI; Standard 37: 30dB; Standard 38: Home Cinema; Standard 39: Side Shot 2; Standard 40: Suspension Support:; Standard 41: PSS-610; Standard 42: RM-PJHS10; Standard 43: LMP-H180; Standard 44: Input selector:; Standard 45: IFU-HS1; Standard 46: Air filter:; Standard 47: PK-HS10FL; Standard 48: Tele lens convertor:; Standard 49: VPLL-CT10; Standard 50: Wide lens convertor:; Standard 51: VPLL-CW10; Standard 52: 60 inch screen:; Standard 53: VPS-HS60E; Standard 54: Sold out:; Standard 55: > VPL-HS20; Standard 60: Standard; Standard 61: 4:3; Standard 62: 559.9027; Standard 63: 447.9222; Standard 64: 335.9416; Standard 65: 464.9982; Standard 66: 371.9985; Standard 67: 278.9989; Standard 68: VPLL-CT10; Standard 69: 4:3; Standard 70: 411.6449; Standard 71: 329.3159; Standard 72: 246.9869; Standard 76: VPLL-CW10; Standard 77: 4:3; Standard 78: 726.5838; Standard 79: 581.267; Standard 80: 435.9503; Standard 81: 603.689; Standard 82: 482.9512; Standard 83: 362.2134; Standard 92: Standard; Standard 93: 16:9; Standard 94: 685.2298; Standard 95: 597.2296; Standard 96: 335.9416; Standard 97: 569.0821; Standard 98: 495.9981; Standard 99: 278.9989; Standard 100: VPLL-CT10; Standard 101: 16:9; Standard 102: 503.7864; Standard 103: 439.0879; Standard 104: 246.9869; Standard 108: VPLL-CW10; Standard 109: 16:9; Standard 110: 889.2203; Standard 111: 775.0227; Standard 112: 435.9503; Standard 113: 738.8171; Standard 114: 643.9349; Standard 115: 362.2134; Standard 128: 16:9
VPL-HS20 | 16:9 | 65 | 1 2: VPL-HS20; 1 3: Standard Lens; 2540 4: 5788.2592; 123.0315 5: 6965.0576; 123.0315 6: VPLL-CT10; Qualia 7: 8988.7345; Standard 9: VPLL-CW10; Standard 10: 4564.8603; Standard 11: 5502.6959; Standard 31: 6641.4055; Standard 32: 3735.7906; Standard 33: 7620; Standard 35: LCD - WXGA; Standard 36: 1570 ANSI; Standard 37: < 30dB; Standard 38: Home Cinema; Standard 39: Side Shot 2; Standard 40: Suspension Support:; Standard 41: PSS-610; Standard 42: RM-PJHS10; Standard 43: LMP-H180; Standard 44: Input selector:; Standard 45: IFU-HS1; Standard 46: Air filter:; Standard 47: PK-HS10FL; Standard 48: Tele lens convertor:; Standard 49: VPLL-CT10; Standard 50: Wide lens convertor:; Standard 51: VPLL-CW10; Standard 54: Sold out:; Standard 55: > VPL-HS50; Standard 56: Contrast:; Standard 57: 1300:1; Standard 60: Standard; Standard 61: 4:3; Standard 62: 559.9027; Standard 63: 447.9222; Standard 64: 335.9416; Standard 65: 464.9982; Standard 66: 371.9985; Standard 67: 278.9989; Standard 68: VPLL-CT10; Standard 69: 4:3; Standard 70: 411.6449; Standard 71: 329.3159; Standard 72: 246.9869; Standard 76: VPLL-CW10; Standard 77: 4:3; Standard 78: 726.5838; Standard 79: 581.267; Standard 80: 435.9503; Standard 81: 603.689; Standard 82: 482.9512; Standard 83: 362.2134; Standard 92: Standard; Standard 93: 16:9; Standard 94: 685.2298; Standard 95: 597.2296; Standard 96: 335.9416; Standard 97: 569.0821; Standard 98: 495.9981; Standard 99: 278.9989; Standard 100: VPLL-CT10; Standard 101: 16:9; Standard 102: 503.7864; Standard 103: 439.0879; Standard 104: 246.9869; Standard 108: VPLL-CW10; Standard 109: 16:9; Standard 110: 889.2203; Standard 111: 775.0227; Standard 112: 435.9503; Standard 113: 738.8171; Standard 114: 643.9349; Standard 115: 362.2134; Standard 128: 16:9
VPL-HS50 | 16:9 | 66 | 1 2: VPL-HS50; 1 3: Standard Lens; 2540 4: 4629.1159; 123.0315 5: 6980.4441; Standard 31: 4427.6037; Standard 32: 2490.5271; Standard 33: 5080; Standard 35: LCD - WXGA; Standard 36: 1200 / 600 ANSI; Standard 37: 24dB / 33dB; Standard 38: Home Cinema; Standard 39: Lens shift; Standard 40: Suspension Support:; Standard 41: PSS-610; Standard 42: RM-PJHS50; Standard 43: LMP-H130; Standard 44: Air filter:; Standard 45: PK-HS10FL; Standard 54: Sold out:; Standard 55: > VPL-HS60; Standard 56: Contrast:; Standard 57: 6000:1; Standard 60: Standard; Standard 61: 4:3; Standard 62: 627.8959; Standard 63: 502.3168; Standard 64: 376.7376; Standard 65: 413.9828; Standard 66: 331.1862; Standard 67: 248.3897; Standard 92: Standard; Standard 93: 16:9; Standard 94: 768.4425; Standard 95: 669.7557; Standard 96: 376.7376; Standard 97: 506.6476; Standard 98: 441.5816; Standard 99: 248.3897; Standard 128: 16:9
VPL-HS60 | 16:9 | 67 | 1 2: VPL-HS60; 1 3: Standard Lens; 2540 4: 4629.1159; 123.0315 5: 6980.4441; Standard 31: 4427.6037; Standard 32: 2490.5271; Standard 33: 5080; Standard 35: LCD - WXGA; Standard 36: 1200 / 600 ANSI; Standard 37: 23dB / 32dB; Standard 38: Home Cinema; Standard 39: Lens shift; Standard 40: Suspension Support:; Standard 41: PSS-610; Standard 42: RM-PJHS50; Standard 43: LMP-H130; Standard 44: Air filter:; Standard 45: PK-HS10FL; Standard 54: Sold out:; Standard 55: > VPL-AW10/15; Standard 56: Contrast:; Standard 57: 10000:1; Standard 60: Standard; Standard 61: 4:3; Standard 62: 627.8959; Standard 63: 502.3168; Standard 64: 376.7376; Standard 65: 413.9828; Standard 66: 331.1862; Standard 67: 248.3897; Standard 92: Standard; Standard 93: 16:9; Standard 94: 768.4425; Standard 95: 669.7557; Standard 96: 376.7376; Standard 97: 506.6476; Standard 98: 441.5816; Standard 99: 248.3897; Standard 128: 16:9
VPL-VW10HT | 16:9 | 68 | 1 2: VPL-VW10HT; 1 3: Standard Lens; 2540 4: 4957.2011; 123.0315 5: 5730.4494; 123.0315 6: VPLL-ZM101; Qualia 7: 10002.5322; Standard 8: 14677.5416; Standard 31: 6641.4055; Standard 32: 3735.7906; Standard 33: 7620; Standard 35: LCD - WXGA; Standard 36: 1000 ANSI; Standard 37: 30dB (black mode); Standard 38: Home Cinema; Standard 39: Cin. Black Mode; Standard 40: Suspension Support:; Standard 41: PSS-610; Standard 42: RM-PJVW10; Standard 43: LMP-P201; Standard 44: Air filter:; Standard 45: PK-VW11FL; Standard 54: Sold out:; Standard 55: > VPL-VW11HT; Standard 60: Standard; Standard 61: 4:3; Standard 62: 668.8355; Standard 63: 535.0684; Standard 64: 401.3013; Standard 65: 590.9664; Standard 66: 472.7731; Standard 67: 354.5798; Standard 68: VPLL-ZM101; Standard 69: 4:3; Standard 70: 371.4676; Standard 71: 297.1741; Standard 72: 222.8806; Standard 73: 253.2742; Standard 74: 202.6193; Standard 75: 151.9645; Standard 92: Standard; Standard 93: 16:9; Standard 94: 818.5458; Standard 95: 713.4245; Standard 96: 401.3013; Standard 97: 723.2468; Standard 98: 630.3642; Standard 99: 354.5798; Standard 100: VPLL-ZM101; Standard 101: 16:9; Standard 102: 454.6159; Standard 103: 396.2321; Standard 104: 222.8806; Standard 105: 309.9664; Standard 106: 270.1591; Standard 107: 151.9645; Standard 128: 16:9
VPL-VW11HT | 16:9 | 69 | 1 2: VPL-VW11HT; 1 3: Standard Lens; 2540 4: 4957.2011; 123.0315 5: 5730.4494; 123.0315 6: VPLL-ZM101; Qualia 7: 10002.5322; Standard 8: 14677.5416; Standard 31: 6641.4055; Standard 32: 3735.7906; Standard 33: 7620; Standard 35: LCD - WXGA; Standard 36: 1000 ANSI; Standard 37: 30dB (black mode); Standard 38: Home Cinema; Standard 39: Cin. Black Mode; Standard 40: Suspension Support:; Standard 41: PSS-610; Standard 42: RM-PJVW10; Standard 43: LMP-P201; Standard 44: Air filter:; Standard 45: PK-VW11FL; Standard 54: Sold out:; Standard 55: > VPL-VW12HT; Standard 60: Standard; Standard 61: 4:3; Standard 62: 668.8355; Standard 63: 535.0684; Standard 64: 401.3013; Standard 65: 590.9664; Standard 66: 472.7731; Standard 67: 354.5798; Standard 68: VPLL-ZM101; Standard 69: 4:3; Standard 70: 371.4676; Standard 71: 297.1741; Standard 72: 222.8806; Standard 73: 253.2742; Standard 74: 202.6193; Standard 75: 151.9645; Standard 92: Standard; Standard 93: 16:9; Standard 94: 818.5458; Standard 95: 713.4245; Standard 96: 401.3013; Standard 97: 723.2468; Standard 98: 630.3642; Standard 99: 354.5798; Standard 100: VPLL-ZM101; Standard 101: 16:9; Standard 102: 454.6159; Standard 103: 396.2321; Standard 104: 222.8806; Standard 105: 309.9664; Standard 106: 270.1591; Standard 107: 151.9645; Standard 128: 16:9
VPL-VW12HT | 16:9 | 70 | 1 2: VPL-VW12HT; 1 3: Standard Lens; 2540 4: 4957.2011; 123.0315 5: 5730.4494; 123.0315 6: VPLL-ZM101; Qualia 7: 10002.5322; Standard 8: 14677.5416; Standard 31: 6641.4055; Standard 32: 3735.7906; Standard 33: 7620; Standard 35: LCD - WXGA; Standard 36: 1000 ANSI; Standard 37: 30dB (black mode); Standard 38: Home Cinema; Standard 39: Cin. Black Mode; Standard 40: Suspension Support:; Standard 41: PSS-610; Standard 42: RM-PJVW10; Standard 43: LMP-P201; Standard 44: Air filter:; Standard 45: PK-VW11FL; Standard 54: Sold out:; Standard 55: > VPL-HS20; Standard 60: Standard; Standard 61: 4:3; Standard 62: 668.8355; Standard 63: 535.0684; Standard 64: 401.3013; Standard 65: 590.9664; Standard 66: 472.7731; Standard 67: 354.5798; Standard 68: VPLL-ZM101; Standard 69: 4:3; Standard 70: 371.4676; Standard 71: 297.1741; Standard 72: 222.8806; Standard 73: 253.2742; Standard 74: 202.6193; Standard 75: 151.9645; Standard 92: Standard; Standard 93: 16:9; Standard 94: 818.5458; Standard 95: 713.4245; Standard 96: 401.3013; Standard 97: 723.2468; Standard 98: 630.3642; Standard 99: 354.5798; Standard 100: VPLL-ZM101; Standard 101: 16:9; Standard 102: 454.6159; Standard 103: 396.2321; Standard 104: 222.8806; Standard 105: 309.9664; Standard 106: 270.1591; Standard 107: 151.9645; Standard 128: 16:9
VPL-VW50 | 16:9 | 71 | 1 2: VPL-VW50; 1 3: Standard Lens; 2540 4: 4694.7872; 123.0315 5: 8053.7398; Standard 31: 6641.4055; Standard 32: 3735.7906; Standard 33: 7620; Standard 35: SXRD - Full HD; Standard 36: 900 / 650 ANSI; Standard 37: 22dB; Standard 38: Home Cinema; Standard 39: Advanced Iris; Standard 40: Suspension Support:; Standard 41: PSS-610 / PSS-H10; Standard 42: RM-PJVW100; Standard 43: LMP-H200; Standard 44: Special:; Standard 45: Lens shift; Standard 47: 1.8 times zoom; Standard 51: Low fan noise; Standard 54: In actual; Standard 55: line up; Standard 56: Contrast:; Standard 57: 15000:1; Standard 60: Standard; Standard 61: 4:3; Standard 62: 690.6249; Standard 63: 552.4999; Standard 64: 414.3749; Standard 65: 403.8647; Standard 66: 323.0918; Standard 67: 242.3188; Standard 92: Standard; Standard 93: 16:9; Standard 94: 845.2125; Standard 95: 736.6665; Standard 96: 414.3749; Standard 97: 494.2647; Standard 98: 430.789; Standard 99: 242.3188; Standard 127: 1; Standard 128: 16:9
VPL-VW100 | 16:9 | 72 | 1 2: VPL-VW100; 1 3: Standard Lens; 2540 4: 4694.7872; 123.0315 5: 8053.7398; Standard 31: 6641.4055; Standard 32: 3735.7906; Standard 33: 7620; Standard 35: SXRD - Full HD; Standard 36: 800 Lumen; Standard 37: 22dB; Standard 38: Home Cinema; Standard 39: Advanced Iris; Standard 40: Suspension Support:; Standard 41: PSS-610 / PSS-H10; Standard 42: RM-PJVW100; Standard 43: LMP-H400; Standard 44: Special:; Standard 45: Lens shift; Standard 47: 1.8 times zoom; Standard 49: Xenon lamp; Standard 51: Low fan noise; Standard 54: In actual; Standard 55: line up; Standard 56: Contrast:; Standard 57: 15000:1; Standard 60: Standard; Standard 61: 4:3; Standard 62: 690.6249; Standard 63: 552.4999; Standard 64: 414.3749; Standard 65: 403.8647; Standard 66: 323.0918; Standard 67: 242.3188; Standard 92: Standard; Standard 93: 16:9; Standard 94: 845.2125; Standard 95: 736.6665; Standard 96: 414.3749; Standard 97: 494.2647; Standard 98: 430.789; Standard 99: 242.3188; Standard 127: 1; Standard 128: 16:9
[32 empty] | 0 | 0 | [95 empty] | 0
[32 empty] | 0 | 0 | [95 empty] | 0
[32 empty] | 0 | 0 | [95 empty] | 0
[32 empty] | 0 | 0 | [95 empty] | 0

## Tabelle2 (hidden)
1
|  | Breite |  |  | Höhe |  | Diagonale
| C13 | Breite | 2500 |  | Breite | 3333.3333 | Breite | 2000
| C14 | Höhe | 1875 |  | Höhe | 2500 | Höhe | 1500
| C15 | Diagonale | 3125 |  | Digaonale | 4166.6667 | Diagonale | 2500
Width |  | Breite
Height |  | Höhe
Diagonal |  | Diagonale
Sprache | 1
English
Deutsch |  |  |  | 18.3576
Français
Español
Apect Ratio |  | Standard
TRUE

## Lang (hidden)
Auswertung | 1 | 2 | 3 | 4
1 | English | Deutsch | French | Spanish
Sony LCD, DLP and SXRD projectors throwing distance calculation and some specifications | Sony LCD, DLP and SXRD projectors throwing distance calculation and some specifications | Sony LCD, DLP und SXRD Projektoren Projektionsdistanzberechnungen und Detailangaben | Calculs des distances de projection et spécifications des projecteurs LCD, DLP et SXRD de Sony | Calculo de la distancia de proyección y especificaciones de los proyectores LCD y DLP de Sony
Sprache / Langue / Lenguaje | Sprache / Langue / Lenguaje | Language / Langue / Lenguaje | Language / Sprache / Lenguaje | Language / Sprache / Langue
ATTENTION: Picture size OUT OF RANGE for projector | ATTENTION: Picture size OUT OF RANGE for projector | ACHTUNG: Bildgrösse OUT OF RANGE für den Projektor | ATTENTION: Taille d'image HORS DE GAMME pour le projecteur | Atención: El tamaño del imagen es demasiado grande para el proyector
Throwing distance calculation for | Throwing distance calculation for | Distanzberechnungen für den | Calculs des distances pour le | Cálculo de la distancia de proyección para
Choose projector | Choose projector | Hier Projektor auswählen: | Sélectionner le projecteur: | Selecciona el proyector
Calculation for: | Calculation for: | Berechnung nach: | Calcul selon le critère: | Calculo para:
Dimensions in mm | Dimensions in mm | Wert in mm hier eingeben | Dimensions en mm: | Dimensiones en mm:
Aspect ratio | Aspect ratio | Aspect Ratio | Rap. d'image | Rel.de aspecto
Corresponding dimensions | Corresponding dimensions | Ergibt die folgenden Werte | Dimensions correspondantes: | Equivale a las siguientes medidas
Width | Width | Breite | Largeur | Ancho
Height | Height | Höhe | Hauteur | Alto
Diagonal | Diagonal | Diagonale | Diagonale | Diagonal
Maximum picture dimension of | Maximum picture dimension of | Maximale Bildgrösse für den | Taille d'image maximale pour le | Máx. tamaño del imagen
Calculation converter Inch in mm | Calculation converter Inch in mm | Umrechnung Inch in Millimeter | Conversion «pouce» en «mm» | Conversión pulgadas en mm
equal to | equal to | ergibt: | donne: | resultado
Specifications for | Specifications for | Details zum | Spécifications du | Especificaciones del
Projector: | Projector: | Projektor: | Projecteur: | Proyector:
Brightness: | Brightness: | Helligkeit: | Puissance lumin.: | luminosidad:
Fan noise: | Fan noise: | Ventilatorgeräusch: | Niveau de bruit: | Ruido del ventilador:
Categorie: | Categorie: | Kategorie: | Catégorie: | Categoría:
Special feature: | Special feature: | Besonderes: | Particularité: | Prestaciones adicionales:
Remote Commander: | Remote Commander: | Fernbedienung: | Télécommande: | Mando a distancia:
Spare lamp: | Spare lamp: | Ersatzlampe: | Lampe de rechange: | Lámpara de cambio:
Picture size calculation on the basis of throwing distance: KLIK HERE | Picture size calculation on the basis of throwing distance: KLIK HERE | Bildgrössenberechnung anhand der Projektionsdistanz: HIER KLICKEN | Calcul de la taille d'image d'après la distance de projection: CLIQUER ICI | Calculo del tamaño del imagen con la distancia de proyección: Pulse aquí
Graphical overview | Graphical overview | Graphische Übersicht | Aperçu graphique | Gráfica resumen
Calculation above based on picture size (diagonal) in Inch or Millimeter | Calculation above based on picture size (diagonal) in Inch or Millimeter | Obige Berechnungen basieren nach Bildgrösse (Diagonal) in Inch bzw.Millimeter | Les calculs ci-dessus se basent sur la taille d'image (diago.) en Inch, resp. Mm | Las cálculos anteriores están basados en la diagonal de la imagen en pulgadas o milímetros
equal to | equal to | entsprechen | équivalence | Equivale a
0
Sony LCD and DLP projectors picture size calculation on the basis of throwing distance | Sony LCD and DLP projectors picture size calculation on the basis of throwing distance | Sony LCD und DLP Projektoren Bildgrössenberechnung anhand der Projektionsdistanz | Calcul de la taille d'image d'après la distance de projection pour les project. LCD et DLP de Sony | Cálculo del tamaño de la imagen en base a la distancia de proyección para las proyectores LCD y DLP de Sony
Picture size calculation for | Picture size calculation for | Bildgrössenberechnung für den | Calcul de la taille d'image pour le | Cálculo del tamaño de la imagen para
Throwing distance in mm | Throwing distance in mm | Distanz in mm eingeben | Distance en mm: | Distancia en mm
Maximum picture size | Maximum picture size | Maximale Bildgrösse | Taille d'image maximale | Máx. tamaño de la imagen
Minimum picture size | Minimum picture size | Minimale Bildgrösse | Taille d'image minimal | Mín. tamaño de la imagen
All values in mm | All values in mm | Alle Angaben in Millimeter | Toutes les indications en mm | Todos los valores en mm
Back to calculation throwing distance | Back to calculation throwing distance | Zurück zur Projektionsdistanzberechnung | Retour au calcul de la distance de projection | Volver al calculo de la distancia en base al tamaño de pantalla
----- = Picture size out of specification | ----- = Picture size out of specification | ----- = Bildgrösse ausserhalb der Spezifikationen | ----- = Taille de l'image en dehors des spécifications | ---= El tamaño de la imagen está fuera de las especificaciones
0
Please do not change zoom ratio! | Please do not change zoom ratio! | Bitte nicht den Zoomfaktor ändern, sonst stimmt die Anzeige nicht mehr! | Ne pas changer le facteur de zoom sans quoi l'affichage n'est plus correct!)) | Por favor no cambiar el zoom. Sino el resultado es incorrecto.
Throwing distance (Lens ------ Screen) in meter | Throwing distance (Lens ------ Screen) in meter | Projektionsdistanz (Optik ------ Leinwand) in Meter | Distance de projection (objectif ------ écran en m) | Distancia de proyección (Óptica-Pantalla) en metros
ATTENTION: Picture size OUT OF RANGE for projector | ATTENTION: Picture size OUT OF RANGE for projector | ACHTUNG: Bildgrösse OUT OF RANGE für den Projektor | ATTENTION: la taille de l'image est trop grande pour le projecteur | Atención: El tamaño del imagen es demasiado grande para el proyector
0
Standard Lens | Standard Lens | Standard Optik | Objectif standard | Lente estándar
Home Cinema | Home Cinema | Heimkino | Home Cinema | Home Cinema
Instal. Projector | Instal. Projector | Inst. Projektor | Projecteur instal. | Proy. de instalación
Portable/Instal. | Portable/Instal. | Port / Inst. | portable/instal. | Portátil/Instal.
Portable | Portable | Portabel | portable | Portátil
Ultra portable | Ultra portable | Ultra Portabel | ultra-portable | Ultra-portátil
High End Home Theatre | High End Home Theatre | High End Home Theatre | High End Home Theatre | Home Cinema de alta gama
Network Projector | Network Projector | Netzwerkfähig | capacité réseau | Conexión de red
Suspension Support: | Suspension Support: | Deckenmontage: | Fixation au plafond: | Soporte de techo:
not possible | not possible | Nicht Möglich | impossible | Imposible:
Soft bag: | Soft bag: | Tasche: | Sac de transport: | Bolsa de transporte:
Table stand: | Table stand: | Standfuss: | Pied: | Soporte de pie:
Input selector: | Input selector: | Eingangsschalter: | Sélecteur d'entrée: | Selector de entrada:
Air filter: | Air filter: | Luftfilter: | Filtre à air: | Filtro de aire:
Supplied accessory | Supplied accessory | Im Lieferumfang | fourni(e)/s" | Accesorios suministrados
Tele lens convertor: | Tele lens convertor: | Tele Aufsatz: | Tele Lens: | Lentes de conversión:
Preferred lens: | Preferred lens: | Optimale Optiken: | Meilleurs objectifs: | Lentes adecuadas:
Wide lens convertor: | Wide lens convertor: | Weitwinkel Aufsatz: | Wide Lens: | Lente conversor panorámico:
60 inch screen: | 60 inch screen: | 60 inch Leinwand: | Écran 60 inch: | Pantalla de 60"
Deliverability: | Deliverability: | Lieferbarkeit: | Livrable: | Disponibilidad:
Sold out: | Sold out: | Ausverkauft: | épuisé(e)/s | Agotado:
In actual | In actual | Im aktuellen | Dans l'assortiment | Dentro de la
line up | line up | Line-up | actuel | gama actual
Please contact Sony | Please contact Sony | Bitte Sony kontakt. | Please contact Sony | por favor, contacta con Sony
Optional Rem. Com. | Optional Rem. Com. | Optionale Fernb.: | OTélécom. en option: | Mando a distancia opcional
Special: | Special: | Speziell: | Special: | Especial:
Auto focus | Auto focus | Autofokus | Auto focus | Auto focus
Keystone Corr. | Keystone Corr. | Trapezkorrektur | Keystone Corr. | Corrección Keystone
Without standard lens | Without standard lens | Ohne Standardobjektiv | Sans objectif standard | Sin la lente estándar
Lens | Lens | Optik | Objectif | Lente
Intelligent Auto Set-up | Intelligent Auto Set-up | Intelligente Auto-Setup | Réglages automatiques intelligents | Intelligent Auto Set-up